## DUT
ID | Sequence | Step | Function | Test | Signals | Pass /Fail | Nominal value | Unit | Tolerance | A002927 | [6 empty] | A002928 | [6 empty] | A002926 with Ntop A002766 | [6 empty] | A002926 with Ntop A002766
[10 empty] | Measured DMM | Measured ADC Min | Measured ADC Max | Tolerance Min | Tolerance Max | Pass /Fail | Comment | Measured DMM | Measured ADC Min | Measured ADC Max | Tolerance Min | Tolerance Max | Pass /Fail | Comment | Measured DMM | Measured ADC Min | Measured ADC Max | Tolerance Min | Tolerance Max | Pass /Fail | Comment | Measured DMM | Measured ADC Min | Measured ADC Max | Tolerance Min | Tolerance Max | Pass /Fail | Comment | A002766 did not pass ATMega programming, instead A002767 is used
M.00 | Mechanical | No Mounts | No Mounts | Verify all no mounts | NA | Pass | [8 empty] | Pass | [6 empty] | Pass | [6 empty] | Pass | [6 empty] | Pass
M.01 |  | Spacers | Spacer N-Top | Make sure M1,M2 fits mechanically | NA | Pass | [8 empty] | Pass | [6 empty] | Pass | [6 empty] | Pass | [6 empty] | Pass
M.02 |  | Spacers | Spacers M.2 Active Load | Make sure M3,M4 fits mechanically | NA | Pass | [8 empty] | Pass | [6 empty] | Pass | [6 empty] | Pass | [6 empty] | Pass
M.03 |  | Spacers | Spacers M.2 PSU | Make sure M5,M6 fits mechanically | NA | Pass | [8 empty] | Pass | [6 empty] | Pass | [6 empty] | Pass | [6 empty] | Pass
P.00 | Power | VDD | VDD Supply | Measure VDD rail with DMM | VDD | Pass | 20 | V | 5% | 20.05 |  |  | 0.25% |  | Pass |  | 20.02 |  |  | 0.1% |  | Pass |  | 20.02 |  |  | 0.1% |  | Pass |  | 20.02 |  |  | 0.1% |  | Pass
P.01 |  | 12V | 12V DC/DC | Measure 12 V rail with DMM | 12V | Pass | 12 | V | 5% | 12 |  |  | 0% |  | Pass |  | 11.885 |  |  | -0.9583% |  | Pass |  | 11.912 |  |  | -0.7333% |  | Pass |  | 11.912 |  |  | -0.7333% |  | Pass
P.02 |  | 12V | 12V_EXT Switch | Enable the 12V_EXT switch and measure 12V_EXT rail with DMM | 12V_EXT | Pass | 12 | V | 5% | 11.986 |  |  | -0.1167% |  | Pass |  | 11.949 |  |  | -0.425% |  | Pass |  | 11.919 |  |  | -0.675% |  | Pass |  | 11.919 |  |  | -0.675% |  | Pass
P.03 |  | 12V | IDC | Make sure 12V is available at all IDCs |  | Pass | [8 empty] | Pass | [6 empty] | Pass | [6 empty] | Pass | [6 empty] | Pass |  | Should have been the system rail for all 12V next to 5V not after switch. Only the single 12V should be after switch
P.04 |  | 12V | Analog Channel | Measure VMON_12V_EXT with ADC. Compare to DMM reading. | VMON_12V_EXT | Pass | DMM vs ADC | V | 2.4% | 11.986 | 11.955 |  | -0.2586% |  | Pass |  | 11.953 | 11.97 |  | 0.1422% |  | Pass |  | 11.919 | 11.888 |  | -0.5438% |  | Pass |  | 11.919 | 11.888 |  | -0.5438% |  | Pass
P.05 |  | 12V | 12V_EXT Switch | Increase current load on 12V_EXT. Make sure PG is working and shuts down at around 500mA. | 12V_EXT | Pass | 500 | mA | 5% | 488 |  |  | -2.4% |  | Pass |  | 504 |  |  | 0.8% |  | Pass |  | 503 |  |  | 0.6% |  | Pass |  | 503 |  |  | 0.6% |  | Pass
P.06 |  | 12V | 12V_EXT Switch | Measure the maximum current at EN for 12V_EXT | 12V_EXT | Pass | x | mA |  | 240 |  |  |  |  | Pass |  | 280 |  |  |  |  | Pass |  | 320 |  |  |  |  | Pass |  | 320 |  |  |  |  | Pass
P.07 |  | 12V | Analog Channel | Measure IMON_12V_EXT_R with ADC at 300mA. Compare to DMM reading. Datasheet nominal gain: 1.21V / A. | IMON_12V_EXT_R | Pass | DMM vs ADC | mA | 10% | 300 |  | 300 |  | 0% | Pass |  | 300 |  | 302 |  | 0.6667% | Pass |  | 300 |  | 303 |  | 1% | Pass |  | 300 |  | 303 |  | 1% | Pass |  | Gain should be 1/1.2103=0.8262
P.08 |  | 6V5/VADJ | 6V5 DC/DC | Measure 6V5 rail with DMM | 6V5 | Pass | 6.5 | V | 2.5% | 6.525 |  |  | 0.3846% |  | Pass |  | 6.525 |  |  | 0.3846% |  | Pass |  | 6.525 |  |  | 0.3846% |  | Pass |  | 6.525 |  |  | 0.3846% |  | Pass
P.09 |  | 6V5/VADJ | 6V5_LIM Switch | Enable the 6V5_LIM (VADJ_EN) switch and measure 6V5_LIM rail with DMM | 6V5_LIM | Pass | 6.5 | V | 2.5% | 6.54 |  |  | 0.6154% |  | Pass |  | 6.498 |  |  | -0.03077% |  | Pass |  | 6.638 |  |  | 2.123% |  | Pass |  | 6.638 |  |  | 2.123% |  | Pass
P.10 |  | 6V5/VADJ | Analog Channel | Measure VADJ rail @1.5V with DMM at IDC | VADJ_EXT | Pass | 1.5 | V | 2.5% | 1.499 |  |  | -0.06667% |  | Pass |  | 1.478 |  |  | -1.467% |  | Pass |  | 1.487 |  |  | -0.8667% |  | Pass |  | 1.487 |  |  | -0.8667% |  | Pass
P.11 |  | 6V5/VADJ | Analog Channel | Measure VADJ rail @1.8V with DMM at IDC | VADJ_EXT | Pass | 1.8 | V | 2.5% | 1.799 |  |  | -0.05556% |  | Pass |  | 1.782 |  |  | -1% |  | Pass |  | 1.788 |  |  | -0.6667% |  | Pass |  | 1.788 |  |  | -0.6667% |  | Pass
P.12 |  | 6V5/VADJ | Analog Channel | Measure VADJ rail @2.5V with DMM at IDC | VADJ_EXT | Pass | 2.5 | V | 2.5% | 2.499 |  |  | -0.04% |  | Pass |  | 2.488 |  |  | -0.48% |  | Pass |  | 2.488 |  |  | -0.48% |  | Pass |  | 2.488 |  |  | -0.48% |  | Pass
P.13 |  | 6V5/VADJ | Analog Channel | Measure VADJ rail @3.3V with DMM at IDC | VADJ_EXT | Pass | 3.3 | V | 2.5% | 3.296 |  |  | -0.1212% |  | Pass |  | 3.289 |  |  | -0.3333% |  | Pass |  | 3.288 |  |  | -0.3636% |  | Pass |  | 3.288 |  |  | -0.3636% |  | Pass
P.14 |  | 6V5/VADJ | Analog Channel | Measure VADJ rail @5V with DMM at IDC | VADJ_EXT | Pass | 5 | V | 2.5% | 4.996 |  |  | -0.08% |  | Pass |  | 4.986 |  |  | -0.28% |  | Pass |  | 4.985 |  |  | -0.3% |  | Pass |  | 4.985 |  |  | -0.3% |  | Pass
P.15 |  | 6V5/VADJ | Analog Channel | Measure VADJ rail @6V with DMM at IDC | VADJ_EXT | Pass | 6 | V | 2.5% | 5.993 |  |  | -0.1167% |  | Pass |  | 5.998 |  |  | -0.03333% |  | Pass |  | 5.996 |  |  | -0.06667% |  | Pass |  | 5.996 |  |  | -0.06667% |  | Pass
P.16 |  | 6V5/VADJ | Analog Channel | Measure VMON_VADJ_EXT at 6V with ADC. Compare to DMM reading. | VMON_VADJ_EXT | Pass | DMM vs ADC | V | 2% | 5.993 |  | 5.992 | -100% | -0.01669% | Pass |  | 5.998 |  | 6.019 | -100% | 0.3501% | Pass |  | 5.996 | 5.999 |  | 0.01667% |  | Pass |  | 5.996 | 5.999 |  | 0.01667% |  | Pass
P.17 |  | 6V5/VADJ | 6V5_LIM Switch | Increase current load on VADJ_EXT. Make sure PG is working and shuts down at around 500mA. | VADJ_EXT | Pass | 500 | mA | 5% | 500 |  |  | 0% |  | Pass |  | 494 |  |  | -1.2% |  | Pass |  | 502 |  |  | 0.4% |  | Pass |  | 502 |  |  | 0.4% |  | Pass
P.18 |  | 6V5/VADJ | 6V5_LIM Switch | Measure the maximum current at EN for VADJ_EXT | VADJ_EXT | Pass | x | mA |  | 490 |  |  |  |  | Pass |  | 460 |  |  |  |  | Pass |  | 460 |  |  |  |  | Pass |  | 460 |  |  |  |  | Pass
P.19 |  | 6V5/VADJ | Analog Channel | Measure IMON_VADJ_EXT with ADC at 300mA. Compare to DMM reading. | IMON_VADJ_EXT | Pass | DMM vs ADC | mA | 10% | 300 |  | 302 |  | 0.6667% | Pass |  | 300 |  | 307 |  | 2.333% | Pass |  | 300 |  | 304 |  | 1.333% | Pass |  | 300 |  | 304 |  | 1.333% | Pass |  | Gain should be 1/1.2103=0.8262
P.20 |  | 5V/VIO | 5V DC/DC | Measure 5V rail with DMM | 5V | Pass | 5 | V | 2.5% | 4.999 |  |  | -0.02% |  | Pass |  | 4.948 |  |  | -1.04% |  | Pass |  | 4.9 |  |  | -2% |  | Pass |  | 4.9 |  |  | -2% |  | Pass
P.21 |  | 5V/VIO | 5V_LIM Switch | Enable the 5V_LIM switch (VIO_EN) and measure 5V_LIM rail with DMM | 5V_LIM | Pass | 5 | V | 2.5% | 4.987 |  |  | -0.26% |  | Pass |  | 4.933 |  |  | -1.34% |  | Pass |  | 4.97 |  |  | -0.6% |  | Pass |  | 4.97 |  |  | -0.6% |  | Pass
P.22 |  | 5V/VIO | IDC | Make sure 5V is available at all IDCs |  | Pass | [8 empty] | Pass | [6 empty] | Pass | [6 empty] | Pass | [6 empty] | Pass
P.23 |  | 5V/VIO | Analog Channel | Measure VIO rail @1.5V with DMM at IDC | VIO_EXT | Pass | 1.5 | V | 2.5% | 1.495 |  |  | -0.3333% |  | Pass |  | 1.482 |  |  | -1.2% |  | Pass |  | 1.504 |  |  | 0.2667% |  | Pass |  | 1.504 |  |  | 0.2667% |  | Pass
P.24 |  | 5V/VIO | Analog Channel | Measure VIO rail @1.8V with DMM at IDC | VIO_EXT | Pass | 1.8 | V | 2.5% | 1.794 |  |  | -0.3333% |  | Pass |  | 1.785 |  |  | -0.8333% |  | Pass |  | 1.805 |  |  | 0.2778% |  | Pass |  | 1.805 |  |  | 0.2778% |  | Pass
P.25 |  | 5V/VIO | Analog Channel | Measure VIO rail @2.5V with DMM at IDC | VIO_EXT | Pass | 2.5 | V | 2.5% | 2.491 |  |  | -0.36% |  | Pass |  | 2.489 |  |  | -0.44% |  | Pass |  | 2.506 |  |  | 0.24% |  | Pass |  | 2.506 |  |  | 0.24% |  | Pass
P.26 |  | 5V/VIO | Analog Channel | Measure VIO rail @3.3V with DMM at IDC | VIO_EXT | Pass | 3.3 | V | 2.5% | 3.287 |  |  | -0.3939% |  | Pass |  | 3.29 |  |  | -0.303% |  | Pass |  | 3.307 |  |  | 0.2121% |  | Pass |  | 3.307 |  |  | 0.2121% |  | Pass
P.27 |  | 5V/VIO | Analog Channel | Measure VMON_VIO_EXT with ADC. Compare to DMM reading. | VMON_VIO_EXT | Pass | DMM vs ADC | V | 1.1% | 3.287 | 3.288 |  | 0.03042% |  | Pass |  | 3.29 | 3.289 |  | -0.0304% |  | Pass |  | 3.307 | 3.31 |  | 0.6079% |  | Pass |  | 3.307 | 3.31 |  | 0.6079% |  | Pass
P.28 |  | 5V/VIO | 5V_LIM Switch | Increase current load on VIO_EXT. Make sure PG is working and shuts down at around 500mA. | VIO_EXT | Pass | 500 | mA | 5% | 495 |  |  | -1% |  | Pass |  | 494 |  |  | -1.2% |  | Pass |  | 507 |  |  | 1.4% |  | Pass |  | 507 |  |  | 1.4% |  | Pass
P.29 |  | 5V/VIO | 5V_LIM Switch | Measure the maximum current at EN for VIO_EXT | VIO_EXT | Pass | x | mA |  | 490 |  |  |  |  | Pass |  | 480 |  |  |  |  | Pass |  | 480 |  |  |  |  | Pass |  | 480 |  |  |  |  | Pass
P.30 |  | 5V/VIO | Analog Channel | Measure IMON_VIO_EXT with ADC at 300mA. Compare to DMM reading. | IMON_VIO_EXT | Pass | DMM vs ADC | mA | 10% | 300 |  | 297 |  | -1% | Pass |  | 300 |  | 304 |  | 1.333% | Pass |  | 300 | 294 |  | -2% |  | Pass |  | 300 | 294 |  | -2% |  | Pass |  | Gain should be 1/1.2103=0.8262
P.31 |  | 3V3 | 3V3 LDO | Measure 3V3 rail with DMM | 3V3 | Pass | 3.3 | V | 2.5% | 3.27 |  |  | -0.9091% |  | Pass |  | 3.279 |  |  | -0.6364% |  | Pass |  | 3.316 |  |  | 0.4848% |  | Pass |  | 3.316 |  |  | 0.4848% |  | Pass
P.32 |  | 3V3 | 3V3_EXT Switch | Enable the 3V3_EXT switch and measure 3V3_EXT rail with DMM at IDC | 3V3_EXT | Pass | 3.3 | V | 2.5% | 3.257 |  |  | -1.303% |  | Pass |  | 3.261 |  |  | -1.182% |  | Pass |  | 3.299 |  |  | -0.0303% |  | Pass |  | 3.299 |  |  | -0.0303% |  | Pass
P.33 |  | 3V3 | Analog Channel | Measure VMON_3V3_EXT with ADC. Compare to DMM reading. | VMON_3V3_EXT | Pass | DMM vs ADC | V | 1.8% | 3.257 | 3.262 |  | 0.1535% |  | Pass |  | 3.261 | 3.257 |  | -0.1227% |  | Pass |  | 3.261 | 3.296 |  | 1.073% |  | Pass |  | 3.261 | 3.296 |  | 1.073% |  | Pass
P.34 |  | 3V3 | 3V3_EXT Switch | Increase current load on 3V3_EXT. Make sure PG is working and shuts down at around 500mA. | 3V3_EXT | Pass | 500 | mA | 5% | 497 |  |  | -0.6% |  | Pass |  | 497 |  |  | -0.6% |  | Pass |  | 510 |  |  | 2% |  | Pass |  | 510 |  |  | 2% |  | Pass
P.35 |  | 3V3 | 3V3_EXT Switch | Measure the maximum current at EN for 3V3_EXT | 3V3_EXT | Pass | x | mA |  | 320 |  |  |  |  | Pass |  | 360 |  |  |  |  | Pass |  | 340 |  |  |  |  | Pass |  | 340 |  |  |  |  | Pass
P.36 |  | 3V3 | Analog Channel | Measure IMON_3V3_EXT_R with ADC at 300mA. Compare to DMM reading. | IMON_3V3_EXT_R | Pass | DMM vs ADC | mA | 10% | 300 |  | 298 |  | -0.6667% | Pass |  | 300 |  | 303 |  | 1% | Pass |  | 300 | 295 |  | -1.667% |  | Pass |  | 300 | 295 |  | -1.667% |  | Pass |  | Gain should be 1/1.2103=0.8262
P.37 |  | 3V3/1V8 | 3V3_LIM Switch | Enable the 3V3_LIM (EXT_1V8_EN) switch and measure 3V3_LIM rail with DMM | 3V3_LIM | Pass | 3.3 | V | 2.5% | 3.257 |  |  | -1.303% |  | Pass |  | 3.265 |  |  | -1.061% |  | Pass |  | 3.302 |  |  | 0.06061% |  | Pass |  | 3.302 |  |  | 0.06061% |  | Pass
P.38 |  | 3V3/1V8 | 1V8 LDO | Enable the 3V3_LIM (EXT_1V8_EN) switch and measure 1V8_EXT rail with DMM at IDC | 1V8_EXT | Pass | 1.8 | V | 2.5% | 1.791 |  |  | -0.5% |  | Pass |  | 1.808 |  |  | 0.4444% |  | Pass |  | 1.792 |  |  | -0.4444% |  | Pass |  | 1.792 |  |  | -0.4444% |  | Pass
P.39 |  | ADC/DAC | Analog Channel | Measure VMON_1V8_EXT with ADC. Compare to DMM reading. | VMON_1V8_EXT | Pass | DMM vs ADC | V | 1% | 1.791 | 1.792 |  | 0.05583% |  | Pass |  | 1.808 |  | 1.808 |  | 0% | Pass |  | 1.792 | 1.793 |  | -0.8296% |  | Pass |  | 1.792 | 1.793 |  | -0.8296% |  | Pass
P.40 |  | Power Switch | Power Switch | Increase current load on 1V8_EXT. Make sure PG is working and shuts down at around 500mA. | 1V8_EXT | Pass | 500 | mA | 5% | 480 |  |  | -4% |  | Pass |  | 484 |  |  | -3.2% |  | Pass |  | 485 |  |  | -3% |  | Pass |  | 485 |  |  | -3% |  | Pass
P.41 |  | Power Switch | Power Switch | Measure the maximum current at EN for 1V8_EXT | 1V8_EXT | Pass | x | mA |  | 330 |  |  |  |  | Pass |  | 420 |  |  |  |  | Pass |  | 460 |  |  |  |  | Pass |  | 460 |  |  |  |  | Pass
P.42 |  | ADC/DAC | Analog Channel | Measure IMON_1V8_EXT with ADC. Compare to DMM reading. | IMON_1V8_EXT | Pass | DMM vs ADC | mA | 10% | 300 |  | 305 |  | 1.667% | Pass |  | 300 |  | 302 |  | 0.6667% | Pass |  | 300 |  | 316 |  | 5.333% | Pass |  | 300 |  | 316 |  | 5.333% | Pass |  | Gain should be 1/1.2103=0.8262
P.43 |  | VREF power | VREF Supply | Measure VREF rail with DMM | VREF | Pass | 2.5 | V | 0.14% | 2.5 |  |  | 0% |  | Pass |  | 2.5 |  |  | 0% |  | Pass |  | 2.5 |  |  | 0% |  | Pass |  | 2.5 |  |  | 0% |  | Pass
P.44 |  | UART-RS485 power | UART-RS485 | Measure over C1+/C1- capacitor with DMM | C1+/- | Pass | x | V |  | 3.336 |  |  | #VALUE! |  | Pass |  | 3.335 |  |  | #VALUE! |  | Pass |  | 3.245 |  |  | #VALUE! |  | Pass |  | 3.245 |  |  | #VALUE! |  | Pass
P.45 |  | UART-RS485 power | UART-RS485 | Measure over C2+/C2- capacitor with DMM | C2+/- | Pass | x | V |  | 5.627 |  |  | #VALUE! |  | Pass |  | 5.693 |  |  | #VALUE! |  | Pass |  | 5.523 |  |  | #VALUE! |  | Pass |  | 5.523 |  |  | #VALUE! |  | Pass
P.46 |  | UART-RS485 power | UART-RS485 | Measure over VS+ capacitor with DMM | VS+ | Pass | x | V |  | 6.048 |  |  | #VALUE! |  | Pass |  | 6.079 |  |  | #VALUE! |  | Pass |  | 5.844 |  |  | #VALUE! |  | Pass |  | 5.844 |  |  | #VALUE! |  | Pass
P.47 |  | UART-RS485 power | UART-RS485 | Measure over VS- capacitor with DMM | VS- | Pass | x | V |  | -5.527 |  |  | #VALUE! |  | Pass |  | -5.601 |  |  | #VALUE! |  | Pass |  | -5.473 |  |  | #VALUE! |  | Pass |  | -5.473 |  |  | #VALUE! |  | Pass
P.48 |  | Power LED | Power LED | Make sure the power LED goes green when fixture link is active | LED_GREEN | Pass | [8 empty] | Pass | [6 empty] | Pass | [6 empty] | Pass | [6 empty] | Pass
P.49 |  | Audio Load | Audio Bias Load | Activate MIC_BIAS_LOAD_L and measure the load current @ 5V | MIC_IN_L | Pass | 2.2727 | mA | 2.3% | 2.275 |  |  | 0.1% |  | Pass | 2197.8022 | 2.271 |  |  | -0.076% |  | Pass | 2201.6733 | 2.311 |  |  | 1.684% |  | Pass | 2163.5656 | 2.311 |  |  | 1.684% |  | Pass | 2163.5656
P.50 |  | Audio Load | Audio Bias Load | Activate MIC_BIAS_LOAD_Ln and measure the load current @ 5V | MIC_IN_Ln | Pass | 2.2727 | mA | 2.3% | 2.283 |  |  | 0.452% |  | Pass | 2190.1007 | 2.278 |  |  | 0.232% |  | Pass | 2194.9078 | 2.3 |  |  | 1.2% |  | Pass | 2173.913 | 2.3 |  |  | 1.2% |  | Pass | 2173.913
P.51 |  | Audio Load | Audio Bias Load | Activate MIC_BIAS_LOAD_R and measure the load current @ 5V | MIC_IN_R | Pass | 2.2727 | mA | 2.3% | 2.278 |  |  | 0.232% |  | Pass | 2194.9078 | 2.274 |  |  | 0.056% |  | Pass | 2198.7687 | 2.295 |  |  | 0.98% |  | Pass | 2178.6492 | 2.295 |  |  | 0.98% |  | Pass | 2178.6492
P.52 |  | Audio Load | Audio Bias Load | Activate MIC_BIAS_LOAD_Rn and measure the load current @ 5V | MIC_IN_Rn | Pass | 2.2727 | mA | 2.3% | 2.279 |  |  | 0.276% |  | Pass | 2193.9447 | 2.273 |  |  | 0.012% |  | Pass | 2199.736 | 2.3 |  |  | 1.2% |  | Pass | 2173.913 | 2.3 |  |  | 1.2% |  | Pass | 2173.913
P.53 |  | Audio Load | Audio Phantom Load | Activate PHANTOM_LOAD_L and measure the load current @ 5V | MIC_IN_L | Pass | 7.3529 | mA | 5.4% | 7.075 |  |  | -3.78% |  | Pass | 706.7138 | 7.069 |  |  | -3.862% |  | Pass | 707.3136 | 7.144 |  |  | -2.842% |  | Pass | 699.888 | 7.144 |  |  | -2.842% |  | Pass | 699.888
P.54 |  | Audio Load | Audio Phantom Load | Activate PHANTOM_LOAD_Ln and measure the load current @ 5V | MIC_IN_Ln | Pass | 7.3529 | mA | 5.4% | 7.091 |  |  | -3.562% |  | Pass | 705.1192 | 7.054 |  |  | -4.066% |  | Pass | 708.8177 | 7.117 |  |  | -3.209% |  | Pass | 702.5432 | 7.117 |  |  | -3.209% |  | Pass | 702.5432
P.55 |  | Audio Load | Audio Phantom Load | Activate PHANTOM_LOAD_R and measure the load current @ 5V | MIC_IN_R | Pass | 7.3529 | mA | 5.4% | 7.076 |  |  | -3.766% |  | Pass | 706.6139 | 7.099 |  |  | -3.454% |  | Pass | 704.3246 | 7.111 |  |  | -3.29% |  | Pass | 703.136 | 7.111 |  |  | -3.29% |  | Pass | 703.136
P.56 |  | Audio Load | Audio Phantom Load | Activate PHANTOM_LOAD_Rn and measure the load current @ 5V | MIC_IN_Rn | Pass | 7.3529 | mA | 5.4% | 7.075 |  |  | -3.78% |  | Pass | 706.7138 | 7.074 |  |  | -3.794% |  | Pass | 706.8137 | 7.138 |  |  | -2.923% |  | Pass | 700.4763 | 7.138 |  |  | -2.923% |  | Pass | 700.4763
P.57 |  | Fixed Load | Fixed Load | Activate GND_SW0 and measure the load current @ 5V | GND_SW0_OUT | Pass | 2.2727 | mA | 2% | 2.296 |  |  | 1.024% |  | Pass | 2177.7003 | 2.299 |  |  | 1.156% |  | Pass | 2174.8586 | 2.316 |  |  | 1.904% |  | Pass | 2158.8946 | 2.316 |  |  | 1.904% |  | Pass | 2158.8946
P.58 |  | Fixed Load | Fixed Load | Activate GND_SW1 and measure the load current @ 5V | GND_SW1_OUT | Pass | 2.2727 | mA | 2% | 2.304 |  |  | 1.376% |  | Pass | 2170.1389 | 2.294 |  |  | 0.936% |  | Pass | 2179.599 | 2.311 |  |  | 1.684% |  | Pass | 2163.5656 | 2.311 |  |  | 1.684% |  | Pass | 2163.5656
P.59 |  | Fixed Load | Fixed Load | Activate GND_SW2 and measure the load current @ 5V | GND_SW2_OUT | Pass | 2.2727 | mA | 2% | 2.3 |  |  | 1.2% |  | Pass | 2173.913 | 2.297 |  |  | 1.068% |  | Pass | 2176.7523 | 2.311 |  |  | 1.684% |  | Pass | 2163.5656 | 2.311 |  |  | 1.684% |  | Pass | 2163.5656
P.60 |  | Fixed Load | Fixed Load | Activate GND_SW3 and measure the load current @ 5V | GND_SW3_OUT | Pass | 2.2727 | mA | 2% | 2.305 |  |  | 1.42% |  | Pass | 2169.1974 | 2.302 |  |  | 1.288% |  | Pass | 2172.0243 | 2.316 |  |  | 1.904% |  | Pass | 2158.8946 | 2.316 |  |  | 1.904% |  | Pass | 2158.8946
UIO.00 | User IO | Audio Load | ADC | Add 15V with isolated supply @ MIC_IN_L and measure the bias voltage from ADC | MIC_IN_L | Pass | 15 | V | 2.4% | 15.004 | 14.911 |  | -0.6198% |  | Pass |  | 14.995 | 14.945 |  | -0.3334% |  | Pass |  | 14.998 | 14.911 |  | -0.5602% |  | Pass |  | 14.998 | 14.911 |  | -0.5602% |  | Pass
UIO.01 |  | Audio Load | ADC | Add 15V with isolated supply @ MIC_IN_Ln and measure the bias voltage from ADC | MIC_IN_Ln | Pass | 15 | V | 2.4% | 15.004 | 14.915 |  | -0.5932% |  | Pass |  | 14.995 | 14.874 |  | -0.8069% |  | Pass |  | 14.998 | 14.866 |  | -0.8603% |  | Pass |  | 14.998 | 14.866 |  | -0.8603% |  | Pass
UIO.02 |  | Audio Load | ADC | Add 15V with isolated supply @ MIC_IN_R and measure the bias voltage from ADC | MIC_IN_R | Pass | 15 | V | 2.4% | 15.004 | 14.914 |  | -0.5998% |  | Pass |  | 14.995 | 14.897 |  | -0.6536% |  | Pass |  | 14.998 | 14.897 |  | -0.6536% |  | Pass |  | 14.998 | 14.897 |  | -0.6536% |  | Pass
UIO.03 |  | Audio Load | ADC | Add 15V with isolated supply @ MIC_IN_Rn and measure the bias voltage from ADC | MIC_IN_Rn | Pass | 15 | V | 2.4% | 15.004 | 14.889 |  | -0.7665% |  | Pass |  | 14.995 | 14.99 |  | -0.03334% |  | Pass |  | 14.998 | 14.863 |  | -0.8803% |  | Pass |  | 14.998 | 14.863 |  | -0.8803% |  | Pass
UIO.04 |  | Audio Load | ADC | Add 0.1V with isolated supply @ MIC_IN_L and measure the bias voltage from ADC | MIC_IN_L | Pass | 0.1 | V | 7.1% | 0.1 | 0.095 | 0.105 | -5% | 5% | Pass |  | 0.1 | 0.101 | 0.102 | 1% | 2% | Pass |  | 0.998 | 0.099 | 0.102 | -1% | 2% | Pass |  | 0.998 | 0.099 | 0.102 | -1% | 2% | Pass
UIO.05 |  | Audio Load | ADC | Add 0.1V with isolated supply @ MIC_IN_Ln and measure the bias voltage from ADC | MIC_IN_Ln | Pass | 0.1 | V | 7.1% | 0.1 | 0.096 | 0.106 | -4% | 6% | Pass |  | 0.1 | 0.101 | 0.102 | 1% | 2% | Pass |  | 0.998 | 0.1 | 0.101 | 0% | 1% | Pass |  | 0.998 | 0.1 | 0.101 | 0% | 1% | Pass
UIO.06 |  | Audio Load | ADC | Add 0.1V with isolated supply @ MIC_IN_R and measure the bias voltage from ADC | MIC_IN_R | Pass | 0.1 | V | 7.1% | 0.1 | 0.096 | 0.103 | -4% | 3% | Pass |  | 0.1 | 0.101 | 0.102 | 1% | 2% | Pass |  | 0.998 | 0.099 | 0.102 | -1% | 2% | Pass |  | 0.998 | 0.099 | 0.102 | -1% | 2% | Pass
UIO.07 |  | Audio Load | ADC | Add 0.1V with isolated supply @ MIC_IN_Rn and measure the bias voltage from ADC | MIC_IN_Rn | Pass | 0.1 | V | 7.1% | 0.1 | 0.093 | 0.105 | -7% | 5% | Pass |  | 0.1 | 0.101 | 0.102 | 1% | 2% | Pass |  | 0.998 | 0.1 | 0.104 | 0% | 4% | Pass |  | 0.998 | 0.1 | 0.104 | 0% | 4% | Pass
UIO.08 |  | RS485 | ADC | Add logic '1' on Buffer generating RS485_TX* and measure the voltage from ADC | RS485_TX* | Pass | >0,2 | V | 2.5% | 3.907 |  | 3.909 | -100% | 0.05119% | Pass |  | 3.942 | 3.883 |  | -1.497% | -100% | Pass |  | 3.936 | 3.908 |  | -0.8625% | -100% | Pass |  | 3.936 | 3.908 |  | -0.8625% | -100% | Pass
UIO.09 |  | RS485 | ADC | Add 2.5V over RS485_RX* and measure the voltage from ADC | RS485_RX* | Pass | 2.5 | V | 1.9% | 2.494 |  | 2.457 | -100% | -1.484% | Pass |  | 2.494 | 2.461 |  | -1.323% | -100% | Pass |  | 2.5 | 2.48 |  | -0.5613% | -100% | Pass |  | 2.5 | 2.48 |  | -0.5613% | -100% | Pass
UIO.10 |  | RS485 | ADC | Add 0.1V over RS485_RX* and measure the voltage from ADC | RS485_RX* | Pass | 5 | V | 7.1% | 0.1 |  | 0.102 | -100% | 2% | Pass |  | 0.1 |  | 0.101 | -100% | 1% | Pass |  | 0.102 |  | 0.103 | -100% | 3% | Pass |  | 0.102 |  | 0.103 | -100% | 3% | Pass
UIO.11 |  | Fixed Load | ADC | Add 5V over GND_SW0_OUT and measure the voltage from ADC | GND_SW0_OUT | Pass | 5 | V | 1.8% | 4.997 |  | 4.999 | -100% | 0.04002% | Pass |  | 4.997 |  | 4.989 | -100% | -0.1601% | Pass |  | 4.949 |  | 4.951 | -100% | -0.9206% | Pass |  | 4.949 |  | 4.951 | -100% | -0.9206% | Pass
UIO.12 |  | Fixed Load | ADC | Add 5V over GND_SW1_OUT and measure the voltage from ADC | GND_SW1_OUT | Pass | 5 | V | 1.8% | 4.997 |  | 4.999 | -100% | 0.04002% | Pass |  | 4.997 |  | 4.999 | -100% | 0.04002% | Pass |  | 4.949 |  | 4.946 | -100% | -1.021% | Pass |  | 4.949 |  | 4.946 | -100% | -1.021% | Pass
UIO.13 |  | Fixed Load | ADC | Add 5V over GND_SW2_OUT and measure the voltage from ADC | GND_SW2_OUT | Pass | 5 | V | 1.8% | 4.997 |  | 4.999 | -100% | 0.04002% | Pass |  | 4.997 |  | 4.994 | -100% | -0.06004% | Pass |  | 4.949 |  | 4.951 | -100% | -0.9206% | Pass |  | 4.949 |  | 4.951 | -100% | -0.9206% | Pass
UIO.14 |  | Fixed Load | ADC | Add 5V over GND_SW3_OUT and measure the voltage from ADC | GND_SW3_OUT | Pass | 5 | V | 1.8% | 4.997 |  | 4.999 | -100% | 0.04002% | Pass |  | 4.997 |  | 4.995 | -100% | -0.04002% | Pass |  | 4.949 |  | 4.958 | -100% | -0.7805% | Pass |  | 4.949 |  | 4.958 | -100% | -0.7805% | Pass
UIO.15 |  | Fixed Load | ADC | Add 0.1V over GND_SW0_OUT and measure the voltage from ADC | GND_SW0_OUT | Pass | 0.1 | V | 6.4% | 0.1 |  | 0.105 | -100% | 5% | Pass |  | 0.1 |  | 0.105 | -100% | 5% | Pass |  | 0.1 |  | 0.106 | -100% | 6% | Pass |  | 0.1 |  | 0.106 | -100% | 6% | Pass
UIO.16 |  | Fixed Load | ADC | Add 0.1V over GND_SW1_OUT and measure the voltage from ADC | GND_SW1_OUT | Pass | 0.1 | V | 6.4% | 0.1 |  | 0.105 | -100% | 5% | Pass |  | 0.1 |  | 0.106 | -100% | 6% | Pass |  | 0.1 |  | 0.106 | -100% | 6% | Pass |  | 0.1 |  | 0.106 | -100% | 6% | Pass
UIO.17 |  | Fixed Load | ADC | Add 0.1V over GND_SW2_OUT and measure the voltage from ADC | GND_SW2_OUT | Pass | 0.1 | V | 6.4% | 0.1 |  | 0.105 | -100% | 5% | Pass |  | 0.1 |  | 0.105 | -100% | 5% | Pass |  | 0.1 |  | 0.106 | -100% | 6% | Pass |  | 0.1 |  | 0.106 | -100% | 6% | Pass
UIO.18 |  | Fixed Load | ADC | Add 0.1V over GND_SW3_OUT and measure the voltage from ADC | GND_SW3_OUT | Pass | 0.1 | V | 6.4% | 0.1 |  | 0.105 | -100% | 5% | Pass |  | 0.1 |  | 0.106 | -100% | 6% | Pass |  | 0.1 |  | 0.106 | -100% | 6% | Pass |  | 0.1 |  | 0.106 | -100% | 6% | Pass
UIO.19 |  | MPIO | ADC | Add 0.1V over MPIO_* and measure the voltage from ADC | MPIO_0 | Pass | 0.1 | V | 9% | 0.1 | 0.097 | 0.101 | -3% | 1% | Pass |  | 0.1 | 0.098 | 0.102 | -2% | 2% | Pass |  | 0.1 | 0.096 | 0.103 | -4% | 3% | Pass |  | 0.1 | 0.096 | 0.103 | -4% | 3% | Pass
UIO.20 |  | MPIO | ADC | Add 0.1V over MPIO_* and measure the voltage from ADC | MPIO_1 | Pass | 0.1 | V | 9% | 0.1 | 0.097 | 0.103 | -3% | 3% | Pass |  | 0.1 | 0.095 | 0.102 | -5% | 2% | Pass |  | 0.1 | 0.095 | 0.101 | -5% | 1% | Pass |  | 0.1 | 0.095 | 0.101 | -5% | 1% | Pass
UIO.21 |  | MPIO | ADC | Add 0.1V over MPIO_* and measure the voltage from ADC | MPIO_2 | Pass | 0.1 | V | 9% | 0.1 | 0.097 | 0.105 | -3% | 5% | Pass |  | 0.1 | 0.096 | 0.104 | -4% | 4% | Pass |  | 0.1 | 0.099 | 0.102 | -1% | 2% | Pass |  | 0.1 | 0.099 | 0.102 | -1% | 2% | Pass
UIO.22 |  | MPIO | ADC | Add 0.1V over MPIO_* and measure the voltage from ADC | MPIO_3 | Pass | 0.1 | V | 9% | 0.1 | 0.097 | 0.105 | -3% | 5% | Pass |  | 0.1 | 0.099 | 0.103 | -1% | 3% | Pass |  | 0.1 | 0.098 | 0.104 | -2% | 4% | Pass |  | 0.1 | 0.098 | 0.104 | -2% | 4% | Pass
UIO.23 |  | MPIO | ADC | Add 4V over MPIO_* and measure the voltage from ADC | MPIO_0 | Pass | 4 | V | 0.7% | 4 | 3.999 | 4.005 | -0.025% | 0.125% | Pass |  | 4 | 3.999 | 4.004 | -0.025% | 0.1% | Pass |  | 4 | 4 | 4.008 | 0% | 0.2% | Pass |  | 4 | 4 | 4.008 | 0% | 0.2% | Pass
UIO.24 |  | MPIO | ADC | Add 4V over MPIO_* and measure the voltage from ADC | MPIO_1 | Pass | 4 | V | 0.7% | 4 | 3.999 | 4.006 | -0.025% | 0.15% | Pass |  | 4 | 4 | 4.007 | 0% | 0.175% | Pass |  | 4 | 4.003 | 4.011 | 0.075% | 0.275% | Pass |  | 4 | 4.003 | 4.011 | 0.075% | 0.275% | Pass
UIO.25 |  | MPIO | ADC | Add 4V over MPIO_* and measure the voltage from ADC | MPIO_2 | Pass | 4 | V | 0.7% | 4 | 3.999 | 4.005 | -0.025% | 0.125% | Pass |  | 4 | 4.001 | 4.004 | 0.025% | 0.1% | Pass |  | 4 | 4.001 | 4.013 | 0.025% | 0.325% | Pass |  | 4 | 4.001 | 4.013 | 0.025% | 0.325% | Pass
UIO.26 |  | MPIO | ADC | Add 4V over MPIO_* and measure the voltage from ADC | MPIO_3 | Pass | 4 | V | 0.7% | 4 | 3.999 | 4.004 | -0.025% | 0.1% | Pass |  | 4 | 3.999 | 4.006 | -0.025% | 0.15% | Pass |  | 4 | 3.994 | 4.008 | -0.15% | 0.2% | Pass |  | 4 | 3.994 | 4.008 | -0.15% | 0.2% | Pass
UIO.27 |  | MPIO | DAC | Output 0.1V over MPIO_* and measure the voltage via DMM | MPIO_0 | Pass | 0.1 | V | 6.9% | 0.0976 |  |  | -2.4% |  | Pass |  | 0.0977 |  |  | -2.3% |  | Pass |  | 0.0976 |  |  | -2.4% |  | Pass |  | 0.0976 |  |  | -2.4% |  | Pass
UIO.28 |  | MPIO | DAC | Output 0.1V over MPIO_* and measure the voltage via DMM | MPIO_1 | Pass | 0.1 | V | 6.9% | 0.0981 |  |  | -1.9% |  | Pass |  | 0.0981 |  |  | -1.9% |  | Pass |  | 0.098 |  |  | -2% |  | Pass |  | 0.098 |  |  | -2% |  | Pass
UIO.29 |  | MPIO | DAC | Output 0.1V over MPIO_* and measure the voltage via DMM | MPIO_2 | Pass | 0.1 | V | 6.9% | 0.0979 |  |  | -2.1% |  | Pass |  | 0.0979 |  |  | -2.1% |  | Pass |  | 0.0982 |  |  | -1.8% |  | Pass |  | 0.0982 |  |  | -1.8% |  | Pass
UIO.30 |  | MPIO | DAC | Output 0.1V over MPIO_* and measure the voltage via DMM | MPIO_3 | Pass | 0.1 | V | 6.9% | 0.0981 |  |  | -1.9% |  | Pass |  | 0.0981 |  |  | -1.9% |  | Pass |  | 0.0975 |  |  | -2.5% |  | Pass |  | 0.0975 |  |  | -2.5% |  | Pass
UIO.31 |  | MPIO | DAC | Output 4V over MPIO_* and measure the voltage via DMM | MPIO_0 | Pass | 4 | V | 0.55% | 3.996 |  |  | -0.1% |  | Pass |  | 3.996 |  |  | -0.1% |  | Pass |  | 3.992 |  |  | -0.2% |  | Pass |  | 3.992 |  |  | -0.2% |  | Pass
UIO.32 |  | MPIO | DAC | Output 4V over MPIO_* and measure the voltage via DMM | MPIO_1 | Pass | 4 | V | 0.55% | 3.996 |  |  | -0.1% |  | Pass |  | 3.996 |  |  | -0.1% |  | Pass |  | 3.993 |  |  | -0.175% |  | Pass |  | 3.993 |  |  | -0.175% |  | Pass
UIO.33 |  | MPIO | DAC | Output 4V over MPIO_* and measure the voltage via DMM | MPIO_2 | Pass | 4 | V | 0.55% | 3.996 |  |  | -0.1% |  | Pass |  | 3.996 |  |  | -0.1% |  | Pass |  | 3.993 |  |  | -0.175% |  | Pass |  | 3.993 |  |  | -0.175% |  | Pass
UIO.34 |  | MPIO | DAC | Output 4V over MPIO_* and measure the voltage via DMM | MPIO_3 | Pass | 4 | V | 0.55% | 3.996 |  |  | -0.1% |  | Pass |  | 3.996 |  |  | -0.1% |  | Pass |  | 3.992 |  |  | -0.2% |  | Pass |  | 3.992 |  |  | -0.2% |  | Pass
UIO.35 |  | FE_MPIO | ADC | Add 0.1V over FE_MPIO_* and measure the voltage from ADC | FE_MPIO_0 | Pass | 0.1 | V | 9% | 0.1 | 0.096 | 0.104 | -4% | 4% | Pass |  | 0.1 | 0.098 | 0.104 | -2% | 4% | Pass |  | 0.1 | 0.099 | 0.107 | -1% | 7% | Pass |  | 0.1 | 0.099 | 0.107 | -1% | 7% | Pass
UIO.36 |  | FE_MPIO | ADC | Add 0.1V over FE_MPIO_* and measure the voltage from ADC | FE_MPIO_1 | Pass | 0.1 | V | 9% | 0.1 | 0.097 | 0.103 | -3% | 3% | Pass |  | 0.1 | 0.099 | 0.104 | -1% | 4% | Pass |  | 0.1 | 0.099 | 0.104 | -1% | 4% | Pass |  | 0.1 | 0.099 | 0.104 | -1% | 4% | Pass
UIO.37 |  | FE_MPIO | ADC | Add 0.1V over FE_MPIO_* and measure the voltage from ADC | FE_MPIO_2 | Pass | 0.1 | V | 9% | 0.1 | 0.097 | 0.103 | -3% | 3% | Pass |  | 0.1 | 0.098 | 0.103 | -2% | 3% | Pass |  | 0.1 | 0.099 | 0.106 | -1% | 6% | Pass |  | 0.1 | 0.099 | 0.106 | -1% | 6% | Pass
UIO.38 |  | FE_MPIO | ADC | Add 0.1V over FE_MPIO_* and measure the voltage from ADC | FE_MPIO_3 | Pass | 0.1 | V | 9% | 0.1 | 0.099 | 0.103 | -1% | 3% | Pass |  | 0.1 | 0.098 | 0.106 | -2% | 6% | Pass |  | 0.1 | 0.095 | 0.108 | -5% | 8% | Pass |  | 0.1 | 0.095 | 0.108 | -5% | 8% | Pass
UIO.39 |  | FE_MPIO | ADC | Add 0.1V over FE_MPIO_* and measure the voltage from ADC | FE_MPIO_4 | Pass | 0.1 | V | 9% | 0.1 | 0.096 | 0.103 | -4% | 3% | Pass |  | 0.1 | 0.096 | 0.102 | -4% | 2% | Pass |  | 0.1 | 0.096 | 0.108 | -4% | 8% | Pass |  | 0.1 | 0.096 | 0.108 | -4% | 8% | Pass
UIO.40 |  | FE_MPIO | ADC | Add 0.1V over FE_MPIO_* and measure the voltage from ADC | FE_MPIO_5 | Pass | 0.1 | V | 9% | 0.1 | 0.097 | 0.103 | -3% | 3% | Pass |  | 0.1 | 0.096 | 0.102 | -4% | 2% | Pass |  | 0.1 | 0.099 | 0.105 | -1% | 5% | Pass |  | 0.1 | 0.099 | 0.105 | -1% | 5% | Pass
UIO.41 |  | FE_MPIO | ADC | Add 0.1V over FE_MPIO_* and measure the voltage from ADC | FE_MPIO_6 | Pass | 0.1 | V | 9% | 0.1 | 0.098 | 0.105 | -2% | 5% | Pass |  | 0.1 | 0.097 | 0.103 | -3% | 3% | Pass |  | 0.1 | 0.095 | 0.106 | -5% | 6% | Pass |  | 0.1 | 0.095 | 0.106 | -5% | 6% | Pass
UIO.42 |  | FE_MPIO | ADC | Add 0.1V over FE_MPIO_* and measure the voltage from ADC | FE_MPIO_7 | Pass | 0.1 | V | 9% | 0.1 | 0.096 | 0.101 | -4% | 1% | Pass |  | 0.1 | 0.098 | 0.104 | -2% | 4% | Pass |  | 0.1 | 0.098 | 0.104 | -2% | 4% | Pass |  | 0.1 | 0.098 | 0.104 | -2% | 4% | Pass
UIO.43 |  | FE_MPIO | ADC | Add 0.1V over FE_MPIO_* and measure the voltage from ADC | FE_MPIO_8 | Pass | 0.1 | V | 9% | 0.1 | 0.096 | 0.104 | -4% | 4% | Pass |  | 0.1 | 0.098 | 0.101 | -2% | 1% | Pass |  | 0.1 | 0.1 | 0.108 | 0% | 8% | Pass |  | 0.1 | 0.1 | 0.108 | 0% | 8% | Pass
UIO.44 |  | FE_MPIO | ADC | Add 0.1V over FE_MPIO_* and measure the voltage from ADC | FE_MPIO_9 | Pass | 0.1 | V | 9% | 0.1 | 0.098 | 0.102 | -2% | 2% | Pass |  | 0.1 | 0.098 | 0.103 | -2% | 3% | Pass |  | 0.1 | 0.096 | 0.106 | -4% | 6% | Pass |  | 0.1 | 0.096 | 0.106 | -4% | 6% | Pass
UIO.45 |  | FE_MPIO | ADC | Add 0.1V over FE_MPIO_* and measure the voltage from ADC | FE_MPIO_10 | Pass | 0.1 | V | 9% | 0.1 | 0.098 | 0.104 | -2% | 4% | Pass |  | 0.1 | 0.092 | 0.1 | -8% | 0% | Pass |  | 0.1 | 0.097 | 0.107 | -3% | 7% | Pass |  | 0.1 | 0.097 | 0.107 | -3% | 7% | Pass
UIO.46 |  | FE_MPIO | ADC | Add 0.1V over FE_MPIO_* and measure the voltage from ADC | FE_MPIO_11 | Pass | 0.1 | V | 9% | 0.1 | 0.097 | 0.104 | -3% | 4% | Pass |  | 0.1 | 0.094 | 0.101 | -6% | 1% | Pass |  | 0.1 | 0.099 | 0.104 | -1% | 4% | Pass |  | 0.1 | 0.099 | 0.104 | -1% | 4% | Pass
UIO.47 |  | FE_MPIO | ADC | Add 4V over FE_MPIO_* and measure the voltage from ADC | FE_MPIO_0 | Pass | 4 | V | 0.7% | 4 | 4 | 4.007 | 0% | 0.175% | Pass |  | 4 | 3.998 | 4.007 | -0.05% | 0.175% | Pass |  | 4 | 4.001 | 4.006 | 0.025% | 0.15% | Pass |  | 4 | 4.001 | 4.006 | 0.025% | 0.15% | Pass
UIO.48 |  | FE_MPIO | ADC | Add 4V over FE_MPIO_* and measure the voltage from ADC | FE_MPIO_1 | Pass | 4 | V | 0.7% | 4 | 4 | 4.003 | 0% | 0.075% | Pass |  | 4 | 3.999 | 4.005 | -0.025% | 0.125% | Pass |  | 4 | 4 | 4.01 | 0% | 0.25% | Pass |  | 4 | 4 | 4.01 | 0% | 0.25% | Pass
UIO.49 |  | FE_MPIO | ADC | Add 4V over FE_MPIO_* and measure the voltage from ADC | FE_MPIO_2 | Pass | 4 | V | 0.7% | 4 | 4 | 4.006 | 0% | 0.15% | Pass |  | 4 | 3.999 | 4.008 | -0.025% | 0.2% | Pass |  | 4 | 4.001 | 4.01 | 0.025% | 0.25% | Pass |  | 4 | 4.001 | 4.01 | 0.025% | 0.25% | Pass
UIO.50 |  | FE_MPIO | ADC | Add 4V over FE_MPIO_* and measure the voltage from ADC | FE_MPIO_3 | Pass | 4 | V | 0.7% | 4 | 4 | 4.007 | 0% | 0.175% | Pass |  | 4 | 3.999 | 4.007 | -0.025% | 0.175% | Pass |  | 4 | 3.999 | 4.006 | -0.025% | 0.15% | Pass |  | 4 | 3.999 | 4.006 | -0.025% | 0.15% | Pass
UIO.51 |  | FE_MPIO | ADC | Add 4V over FE_MPIO_* and measure the voltage from ADC | FE_MPIO_4 | Pass | 4 | V | 0.7% | 4 | 4 | 4.007 | 0% | 0.175% | Pass |  | 4 | 4 | 4.005 | 0% | 0.125% | Pass |  | 4 | 3.999 | 4.009 | -0.025% | 0.225% | Pass |  | 4 | 3.999 | 4.009 | -0.025% | 0.225% | Pass
UIO.52 |  | FE_MPIO | ADC | Add 4V over FE_MPIO_* and measure the voltage from ADC | FE_MPIO_5 | Pass | 4 | V | 0.7% | 4 | 4 | 4.006 | 0% | 0.15% | Pass |  | 4 | 4 | 4.006 | 0% | 0.15% | Pass |  | 4 | 3.997 | 4.01 | -0.075% | 0.25% | Pass |  | 4 | 3.997 | 4.01 | -0.075% | 0.25% | Pass
UIO.53 |  | FE_MPIO | ADC | Add 4V over FE_MPIO_* and measure the voltage from ADC | FE_MPIO_6 | Pass | 4 | V | 0.7% | 4 | 4 | 4.006 | 0% | 0.15% | Pass |  | 4 | 3.998 | 4.005 | -0.05% | 0.125% | Pass |  | 4 | 3.993 | 4.007 | -0.175% | 0.175% | Pass |  | 4 | 3.993 | 4.007 | -0.175% | 0.175% | Pass
UIO.54 |  | FE_MPIO | ADC | Add 4V over FE_MPIO_* and measure the voltage from ADC | FE_MPIO_7 | Pass | 4 | V | 0.7% | 4 | 4 | 4.006 | 0% | 0.15% | Pass |  | 4 | 3.999 | 4.005 | -0.025% | 0.125% | Pass |  | 4 | 4.001 | 4.009 | 0.025% | 0.225% | Pass |  | 4 | 4.001 | 4.009 | 0.025% | 0.225% | Pass
UIO.55 |  | FE_MPIO | ADC | Add 4V over FE_MPIO_* and measure the voltage from ADC | FE_MPIO_8 | Pass | 4 | V | 0.7% | 4 | 4 | 4.004 | 0% | 0.1% | Pass |  | 4 | 3.998 | 4.008 | -0.05% | 0.2% | Pass |  | 4 | 3.999 | 4.008 | -0.025% | 0.2% | Pass |  | 4 | 3.999 | 4.008 | -0.025% | 0.2% | Pass
UIO.56 |  | FE_MPIO | ADC | Add 4V over FE_MPIO_* and measure the voltage from ADC | FE_MPIO_9 | Pass | 4 | V | 0.7% | 4 | 4 | 4.004 | 0% | 0.1% | Pass |  | 4 | 3.995 | 4.003 | -0.125% | 0.075% | Pass |  | 4 | 3.997 | 4.006 | -0.075% | 0.15% | Pass |  | 4 | 3.997 | 4.006 | -0.075% | 0.15% | Pass
UIO.57 |  | FE_MPIO | ADC | Add 4V over FE_MPIO_* and measure the voltage from ADC | FE_MPIO_10 | Pass | 4 | V | 0.7% | 4 | 4 | 4.005 | 0% | 0.125% | Pass |  | 4 | 3.995 | 4.005 | -0.125% | 0.125% | Pass |  | 4 | 3.998 | 4.013 | -0.05% | 0.325% | Pass |  | 4 | 3.998 | 4.013 | -0.05% | 0.325% | Pass
UIO.58 |  | FE_MPIO | ADC | Add 4V over FE_MPIO_* and measure the voltage from ADC | FE_MPIO_11 | Pass | 4 | V | 0.7% | 4 | 4 | 4.005 | 0% | 0.125% | Pass |  | 4 | 3.996 | 4.005 | -0.1% | 0.125% | Pass |  | 4 | 3.998 | 4.014 | -0.05% | 0.35% | Pass |  | 4 | 3.998 | 4.014 | -0.05% | 0.35% | Pass
UIO.59 |  | FE_MPIO | DAC | Output 0.1V over FE_MPIO_* and measure the voltage via DMM | FE_MPIO_0 | Pass | 0.1 | V | 6.9% | 0.0984 |  |  | -1.6% |  | Pass |  | 0.0993 |  |  | -0.7% |  | Pass |  | 0.0992 |  |  | -0.8% |  | Pass |  | 0.0992 |  |  | -0.8% |  | Pass
UIO.60 |  | FE_MPIO | DAC | Output 0.1V over FE_MPIO_* and measure the voltage via DMM | FE_MPIO_1 | Pass | 0.1 | V | 6.9% | 0.0984 |  |  | -1.6% |  | Pass |  | 0.1005 |  |  | 0.5% |  | Pass |  | 0.0998 |  |  | -0.2% |  | Pass |  | 0.0998 |  |  | -0.2% |  | Pass
UIO.61 |  | FE_MPIO | DAC | Output 0.1V over FE_MPIO_* and measure the voltage via DMM | FE_MPIO_2 | Pass | 0.1 | V | 6.9% | 0.0982 |  |  | -1.8% |  | Pass |  | 0.1004 |  |  | 0.4% |  | Pass |  | 0.0999 |  |  | -0.1% |  | Pass |  | 0.0999 |  |  | -0.1% |  | Pass
UIO.62 |  | FE_MPIO | DAC | Output 0.1V over FE_MPIO_* and measure the voltage via DMM | FE_MPIO_3 | Pass | 0.1 | V | 6.9% | 0.0985 |  |  | -1.5% |  | Pass |  | 0.0999 |  |  | -0.1% |  | Pass |  | 0.0997 |  |  | -0.3% |  | Pass |  | 0.0997 |  |  | -0.3% |  | Pass
UIO.63 |  | FE_MPIO | DAC | Output 0.1V over FE_MPIO_* and measure the voltage via DMM | FE_MPIO_4 | Pass | 0.1 | V | 6.9% | 0.0982 |  |  | -1.8% |  | Pass |  | 0.0991 |  |  | -0.9% |  | Pass |  | 0.0995 |  |  | -0.5% |  | Pass |  | 0.0995 |  |  | -0.5% |  | Pass
UIO.64 |  | FE_MPIO | DAC | Output 0.1V over FE_MPIO_* and measure the voltage via DMM | FE_MPIO_5 | Pass | 0.1 | V | 6.9% | 0.0978 |  |  | -2.2% |  | Pass |  | 0.0995 |  |  | -0.5% |  | Pass |  | 0.0994 |  |  | -0.6% |  | Pass |  | 0.0994 |  |  | -0.6% |  | Pass
UIO.65 |  | FE_MPIO | DAC | Output 0.1V over FE_MPIO_* and measure the voltage via DMM | FE_MPIO_6 | Pass | 0.1 | V | 6.9% | 0.0982 |  |  | -1.8% |  | Pass |  | 0.0996 |  |  | -0.4% |  | Pass |  | 0.1 |  |  | 0% |  | Pass |  | 0.1 |  |  | 0% |  | Pass
UIO.66 |  | FE_MPIO | DAC | Output 0.1V over FE_MPIO_* and measure the voltage via DMM | FE_MPIO_7 | Pass | 0.1 | V | 6.9% | 0.0982 |  |  | -1.8% |  | Pass |  | 0.0998 |  |  | -0.2% |  | Pass |  | 0.0995 |  |  | -0.5% |  | Pass |  | 0.0995 |  |  | -0.5% |  | Pass
UIO.67 |  | FE_MPIO | DAC | Output 0.1V over FE_MPIO_* and measure the voltage via DMM | FE_MPIO_8 | Pass | 0.1 | V | 6.9% | 0.0984 |  |  | -1.6% |  | Pass |  | 0.0995 |  |  | -0.5% |  | Pass |  | 0.0997 |  |  | -0.3% |  | Pass |  | 0.0997 |  |  | -0.3% |  | Pass
UIO.68 |  | FE_MPIO | DAC | Output 0.1V over FE_MPIO_* and measure the voltage via DMM | FE_MPIO_9 | Pass | 0.1 | V | 6.9% | 0.0985 |  |  | -1.5% |  | Pass |  | 0.0993 |  |  | -0.7% |  | Pass |  | 0.1004 |  |  | 0.4% |  | Pass |  | 0.1004 |  |  | 0.4% |  | Pass
UIO.69 |  | FE_MPIO | DAC | Output 0.1V over FE_MPIO_* and measure the voltage via DMM | FE_MPIO_10 | Pass | 0.1 | V | 6.9% | 0.0984 |  |  | -1.6% |  | Pass |  | 0.0996 |  |  | -0.4% |  | Pass |  | 0.0996 |  |  | -0.4% |  | Pass |  | 0.0996 |  |  | -0.4% |  | Pass
UIO.70 |  | FE_MPIO | DAC | Output 0.1V over FE_MPIO_* and measure the voltage via DMM | FE_MPIO_11 | Pass | 0.1 | V | 6.9% | 0.0991 |  |  | -0.9% |  | Pass |  | 0.0995 |  |  | -0.5% |  | Pass |  | 0.0996 |  |  | -0.4% |  | Pass |  | 0.0996 |  |  | -0.4% |  | Pass
UIO.71 |  | FE_MPIO | DAC | Output 4V over FE_MPIO_* and measure the voltage via DMM | FE_MPIO_0 | Pass | 4 | V | 0.55% | 3.997 |  |  | -0.075% |  | Pass |  | 3.998 |  |  | -0.05% |  | Pass |  | 3.998 |  |  | -0.05% |  | Pass |  | 3.998 |  |  | -0.05% |  | Pass
UIO.72 |  | FE_MPIO | DAC | Output 4V over FE_MPIO_* and measure the voltage via DMM | FE_MPIO_1 | Pass | 4 | V | 0.55% | 3.997 |  |  | -0.075% |  | Pass |  | 4 |  |  | 0% |  | Pass |  | 3.999 |  |  | -0.025% |  | Pass |  | 3.999 |  |  | -0.025% |  | Pass
UIO.73 |  | FE_MPIO | DAC | Output 4V over FE_MPIO_* and measure the voltage via DMM | FE_MPIO_2 | Pass | 4 | V | 0.55% | 3.997 |  |  | -0.075% |  | Pass |  | 3.999 |  |  | -0.025% |  | Pass |  | 4 |  |  | 0% |  | Pass |  | 4 |  |  | 0% |  | Pass
UIO.74 |  | FE_MPIO | DAC | Output 4V over FE_MPIO_* and measure the voltage via DMM | FE_MPIO_3 | Pass | 4 | V | 0.55% | 3.998 |  |  | -0.05% |  | Pass |  | 3.999 |  |  | -0.025% |  | Pass |  | 4 |  |  | 0% |  | Pass |  | 4 |  |  | 0% |  | Pass
UIO.75 |  | FE_MPIO | DAC | Output 4V over FE_MPIO_* and measure the voltage via DMM | FE_MPIO_4 | Pass | 4 | V | 0.55% | 3.997 |  |  | -0.075% |  | Pass |  | 3.998 |  |  | -0.05% |  | Pass |  | 3.999 |  |  | -0.025% |  | Pass |  | 3.999 |  |  | -0.025% |  | Pass
UIO.76 |  | FE_MPIO | DAC | Output 4V over FE_MPIO_* and measure the voltage via DMM | FE_MPIO_5 | Pass | 4 | V | 0.55% | 3.996 |  |  | -0.1% |  | Pass |  | 3.998 |  |  | -0.05% |  | Pass |  | 3.998 |  |  | -0.05% |  | Pass |  | 3.998 |  |  | -0.05% |  | Pass
UIO.77 |  | FE_MPIO | DAC | Output 4V over FE_MPIO_* and measure the voltage via DMM | FE_MPIO_6 | Pass | 4 | V | 0.55% | 3.997 |  |  | -0.075% |  | Pass |  | 3.998 |  |  | -0.05% |  | Pass |  | 3.998 |  |  | -0.05% |  | Pass |  | 3.998 |  |  | -0.05% |  | Pass
UIO.78 |  | FE_MPIO | DAC | Output 4V over FE_MPIO_* and measure the voltage via DMM | FE_MPIO_7 | Pass | 4 | V | 0.55% | 3.997 |  |  | -0.075% |  | Pass |  | 3.998 |  |  | -0.05% |  | Pass |  | 3.999 |  |  | -0.025% |  | Pass |  | 3.999 |  |  | -0.025% |  | Pass
UIO.79 |  | FE_MPIO | DAC | Output 4V over FE_MPIO_* and measure the voltage via DMM | FE_MPIO_8 | Pass | 4 | V | 0.55% | 3.997 |  |  | -0.075% |  | Pass |  | 3.998 |  |  | -0.05% |  | Pass |  | 3.999 |  |  | -0.025% |  | Pass |  | 3.999 |  |  | -0.025% |  | Pass
UIO.80 |  | FE_MPIO | DAC | Output 4V over FE_MPIO_* and measure the voltage via DMM | FE_MPIO_9 | Pass | 4 | V | 0.55% | 3.997 |  |  | -0.075% |  | Pass |  | 3.997 |  |  | -0.075% |  | Pass |  | 3.999 |  |  | -0.025% |  | Pass |  | 3.999 |  |  | -0.025% |  | Pass
UIO.81 |  | FE_MPIO | DAC | Output 4V over FE_MPIO_* and measure the voltage via DMM | FE_MPIO_10 | Pass | 4 | V | 0.55% | 3.997 |  |  | -0.075% |  | Pass |  | 3.998 |  |  | -0.05% |  | Pass |  | 3.999 |  |  | -0.025% |  | Pass |  | 3.999 |  |  | -0.025% |  | Pass
UIO.82 |  | FE_MPIO | DAC | Output 4V over FE_MPIO_* and measure the voltage via DMM | FE_MPIO_11 | Pass | 4 | V | 0.55% | 3.998 |  |  | -0.05% |  | Pass |  | 3.998 |  |  | -0.05% |  | Pass |  | 3.999 |  |  | -0.025% |  | Pass |  | 3.999 |  |  | -0.025% |  | Pass
UIO.83 |  | FE_MPIO | ADC | Set FE_MPIO_* as pseudo digital in with threshold 4.5V and 0.5V. Test input at 5V and 0V. | FE_MPIO_* | Pass | [8 empty] | Pass | [6 empty] | Pass | [6 empty] | Pass | [6 empty] | Pass
UIO.84 |  | GPIO | GPIO | Set USR_GPIO_* as input. Make sure VIL under 0.8V gives LOW. Make sure VIH over 2.0V gives HIGH. | USR_GPIO_1 | Pass | [8 empty] | Pass | [6 empty] | Pass | [6 empty] | Pass | [6 empty] | Pass
UIO.85 |  | GPIO | GPIO | Set USR_GPIO_* as input. Make sure VIL under 0.8V gives LOW. Make sure VIH over 2.0V gives HIGH. | USR_GPIO_2 | Pass | [8 empty] | Pass | [6 empty] | Pass | [6 empty] | Pass | [6 empty] | Pass
UIO.86 |  | GPIO | GPIO | Set USR_GPIO_* as input. Make sure VIL under 0.8V gives LOW. Make sure VIH over 2.0V gives HIGH. | USR_GPIO_3 | Pass | [8 empty] | Pass | [6 empty] | Pass | [6 empty] | Pass | [6 empty] | Pass
UIO.87 |  | GPIO | GPIO | Set USR_GPIO_* as input. Make sure VIL under 0.8V gives LOW. Make sure VIH over 2.0V gives HIGH. | USR_GPIO_4 | Pass | [8 empty] | Pass | [6 empty] | Pass | [6 empty] | Pass | [6 empty] | Pass
UIO.88 |  | GPIO | GPIO | Set USR_GPIO_* as output. Make sure VOL is under 0.5V. Make sure VOH is over 2.3V. | USR_GPIO_1 | Pass | [8 empty] | Pass | [6 empty] | Pass | [6 empty] | Pass | [6 empty] | Pass
UIO.89 |  | GPIO | GPIO | Set USR_GPIO_* as output. Make sure VOL is under 0.5V. Make sure VOH is over 2.3V. | USR_GPIO_2 | Pass | [8 empty] | Pass | [6 empty] | Pass | [6 empty] | Pass | [6 empty] | Pass
UIO.90 |  | GPIO | GPIO | Set USR_GPIO_* as output. Make sure VOL is under 0.5V. Make sure VOH is over 2.3V. | USR_GPIO_3 | Pass | [8 empty] | Pass | [6 empty] | Pass | [6 empty] | Pass | [6 empty] | Pass
UIO.91 |  | GPIO | GPIO | Set USR_GPIO_* as output. Make sure VOL is under 0.5V. Make sure VOH is over 2.3V. | USR_GPIO_4 | Pass | [8 empty] | Pass | [6 empty] | Pass | [6 empty] | Pass | [6 empty] | Pass
UIO.92 |  | Analog High Range Channels | Analog High Range Channels | Calibrate all channels | AIN_*_CH[1:8] | Pass | [8 empty] | Pass | [6 empty] | Pass | [6 empty] | Pass | [6 empty] | Pass
UIO.93 |  | Analog High Range Channels | Analog High Range Channels | Gain 16 test: Add 0,05V over AIN_*_CH* and measure the voltage from ADC | AIN_P_CH1 | Pass | 0.05 | V | 4.9% | 0.051 | 0.051 | 0.051 | 0% | 0% | Pass |  | 0.051 | 0.051 | 0.051 | 0% | 0% | Pass |  | 0.051 | 0.051 | 0.051 | 0% | 0% | Pass |  | 0.051 | 0.05 | 0.051 | -1.961% | 0% | Pass | 0.05
UIO.94 |  | Analog High Range Channels | Analog High Range Channels | Gain 16 test: Add 0,05V over AIN_*_CH* and measure the voltage from ADC | AIN_P_CH2 | Pass | 0.05 | V | 4.9% | 0.051 | 0.051 | 0.051 | 0% | 0% | Pass |  | 0.051 | 0.051 | 0.051 | 0% | 0% | Pass |  | 0.051 | 0.051 | 0.051 | 0% | 0% | Pass |  | 0.051 | 0.05 | 0.051 | -1.961% | 0% | Pass | 0.052
UIO.95 |  | Analog High Range Channels | Analog High Range Channels | Gain 16 test: Add 0,05V over AIN_*_CH* and measure the voltage from ADC | AIN_P_CH3 | Pass | 0.05 | V | 4.9% | 0.051 | 0.051 | 0.051 | 0% | 0% | Pass |  | 0.051 | 0.051 | 0.051 | 0% | 0% | Pass |  | 0.051 | 0.051 | 0.051 | 0% | 0% | Pass |  | 0.051 | 0.05 | 0.051 | -1.961% | 0% | Pass
UIO.96 |  | Analog High Range Channels | Analog High Range Channels | Gain 16 test: Add 0,05V over AIN_*_CH* and measure the voltage from ADC | AIN_P_CH4 | Pass | 0.05 | V | 4.9% | 0.051 | 0.051 | 0.051 | 0% | 0% | Pass |  | 0.051 | 0.051 | 0.051 | 0% | 0% | Pass |  | 0.051 | 0.051 | 0.051 | 0% | 0% | Pass |  | 0.051 | 0.05 | 0.051 | -1.961% | 0% | Pass
UIO.97 |  | Analog High Range Channels | Analog High Range Channels | Gain 16 test: Add 0,05V over AIN_*_CH* and measure the voltage from ADC | AIN_P_CH5 | Pass | 0.05 | V | 4.9% | 0.051 | 0.051 | 0.051 | 0% | 0% | Pass |  | 0.051 | 0.051 | 0.051 | 0% | 0% | Pass |  | 0.051 | 0.051 | 0.051 | 0% | 0% | Pass |  | 0.051 | 0.05 | 0.051 | -1.961% | 0% | Pass
UIO.98 |  | Analog High Range Channels | Analog High Range Channels | Gain 16 test: Add 0,05V over AIN_*_CH* and measure the voltage from ADC | AIN_P_CH6 | Pass | 0.05 | V | 4.9% | 0.051 | 0.051 | 0.051 | 0% | 0% | Pass |  | 0.051 | 0.051 | 0.051 | 0% | 0% | Pass |  | 0.051 | 0.051 | 0.051 | 0% | 0% | Pass |  | 0.051 | 0.05 | 0.052 | -1.961% | 1.961% | Pass
UIO.99 |  | Analog High Range Channels | Analog High Range Channels | Gain 16 test: Add 0,05V over AIN_*_CH* and measure the voltage from ADC | AIN_P_CH7 | Pass | 0.05 | V | 4.9% | 0.051 | 0.051 | 0.051 | 0% | 0% | Pass |  | 0.051 | 0.051 | 0.051 | 0% | 0% | Pass |  | 0.051 | 0.051 | 0.051 | 0% | 0% | Pass |  | 0.051 | 0.05 | 0.051 | -1.961% | 0% | Pass
UIO.100 |  | Analog High Range Channels | Analog High Range Channels | Gain 16 test: Add 0,05V over AIN_*_CH* and measure the voltage from ADC | AIN_P_CH8 | Pass | 0.05 | V | 4.9% | 0.051 | 0.051 | 0.051 | 0% | 0% | Pass |  | 0.051 | 0.051 | 0.051 | 0% | 0% | Pass |  | 0.051 | 0.051 | 0.051 | 0% | 0% | Pass |  | 0.051 | 0.05 | 0.052 | -1.961% | 1.961% | Pass
UIO.101 |  | Analog High Range Channels | Analog High Range Channels | Gain 16 test: Add 0,05V over AIN_*_CH* and measure the voltage from ADC | AIN_N_CH1 | Pass | -0.05 | V | 4.9% | -0.051 | -0.051 | -0.051 | 0% | 0% | Pass |  | -0.051 | -0.051 | -0.051 | 0% | 0% | Pass |  | -0.051 | -0.051 | -0.051 | 0% | 0% | Pass |  | -0.051 | -0.052 | -0.05 | 1.961% | -1.961% | Pass
UIO.102 |  | Analog High Range Channels | Analog High Range Channels | Gain 16 test: Add 0,05V over AIN_*_CH* and measure the voltage from ADC | AIN_N_CH2 | Pass | -0.05 | V | 4.9% | -0.051 | -0.051 | -0.051 | 0% | 0% | Pass |  | -0.051 | -0.051 | -0.051 | 0% | 0% | Pass |  | -0.051 | -0.051 | -0.051 | 0% | 0% | Pass |  | -0.051 | -0.052 | -0.051 | 1.961% | 0% | Pass
UIO.103 |  | Analog High Range Channels | Analog High Range Channels | Gain 16 test: Add 0,05V over AIN_*_CH* and measure the voltage from ADC | AIN_N_CH3 | Pass | -0.05 | V | 4.9% | -0.051 | -0.051 | -0.051 | 0% | 0% | Pass |  | -0.051 | -0.051 | -0.051 | 0% | 0% | Pass |  | -0.051 | -0.051 | -0.051 | 0% | 0% | Pass |  | -0.051 | -0.052 | -0.051 | 1.961% | 0% | Pass
UIO.104 |  | Analog High Range Channels | Analog High Range Channels | Gain 16 test: Add 0,05V over AIN_*_CH* and measure the voltage from ADC | AIN_N_CH4 | Pass | -0.05 | V | 4.9% | -0.051 | -0.051 | -0.051 | 0% | 0% | Pass |  | -0.051 | -0.051 | -0.051 | 0% | 0% | Pass |  | -0.051 | -0.051 | -0.051 | 0% | 0% | Pass |  | -0.051 | -0.052 | -0.051 | 1.961% | 0% | Pass
UIO.105 |  | Analog High Range Channels | Analog High Range Channels | Gain 16 test: Add 0,05V over AIN_*_CH* and measure the voltage from ADC | AIN_N_CH5 | Pass | -0.05 | V | 4.9% | -0.051 | -0.051 | -0.051 | 0% | 0% | Pass |  | -0.051 | -0.051 | -0.051 | 0% | 0% | Pass |  | -0.051 | -0.051 | -0.051 | 0% | 0% | Pass |  | -0.051 | -0.052 | -0.05 | 1.961% | -1.961% | Pass
UIO.106 |  | Analog High Range Channels | Analog High Range Channels | Gain 16 test: Add 0,05V over AIN_*_CH* and measure the voltage from ADC | AIN_N_CH6 | Pass | -0.05 | V | 4.9% | -0.051 | -0.051 | -0.051 | 0% | 0% | Pass |  | -0.051 | -0.051 | -0.051 | 0% | 0% | Pass |  | -0.051 | -0.051 | -0.051 | 0% | 0% | Pass |  | -0.051 | -0.052 | -0.05 | 1.961% | -1.961% | Pass
UIO.107 |  | Analog High Range Channels | Analog High Range Channels | Gain 16 test: Add 0,05V over AIN_*_CH* and measure the voltage from ADC | AIN_N_CH7 | Pass | -0.05 | V | 4.9% | -0.051 | -0.051 | -0.051 | 0% | 0% | Pass |  | -0.051 | -0.051 | -0.051 | 0% | 0% | Pass |  | -0.051 | -0.051 | -0.051 | 0% | 0% | Pass |  | -0.051 | -0.052 | -0.05 | 1.961% | -1.961% | Pass
UIO.108 |  | Analog High Range Channels | Analog High Range Channels | Gain 16 test: Add 0,05V over AIN_*_CH* and measure the voltage from ADC | AIN_N_CH8 | Pass | -0.05 | V | 4.9% | -0.051 | -0.051 | -0.051 | 0% | 0% | Pass |  | -0.051 | -0.051 | -0.051 | 0% | 0% | Pass |  | -0.051 | -0.051 | -0.051 | 0% | 0% | Pass |  | -0.051 | -0.052 | -0.05 | 1.961% | -1.961% | Pass
UIO.109 |  | Analog High Range Channels | Analog High Range Channels | Gain 8 test: Add 0,1V over AIN_*_CH* and measure the voltage from ADC | AIN_P_CH1 | Pass | 0.1 | V | 2.5% | 0.1 | 0.1 | 0.1 | 0% | 0% | Pass |  | 0.1 | 0.1 | 0.1 | 0% | 0% | Pass |  | 0.1 | 0.1 | 0.1 | 0% | 0% | Pass |  | 0.1 | 0.099 | 0.1 | -1% | 0% | Pass | 0.099
UIO.110 |  | Analog High Range Channels | Analog High Range Channels | Gain 8 test: Add 0,1V over AIN_*_CH* and measure the voltage from ADC | AIN_P_CH2 | Pass | 0.1 | V | 2.5% | 0.1 | 0.1 | 0.1 | 0% | 0% | Pass |  | 0.1 | 0.1 | 0.1 | 0% | 0% | Pass |  | 0.1 | 0.1 | 0.1 | 0% | 0% | Pass |  | 0.1 | 0.099 | 0.1 | -1% | 0% | Pass | 0.101
UIO.111 |  | Analog High Range Channels | Analog High Range Channels | Gain 8 test: Add 0,1V over AIN_*_CH* and measure the voltage from ADC | AIN_P_CH3 | Pass | 0.1 | V | 2.5% | 0.1 | 0.1 | 0.1 | 0% | 0% | Pass |  | 0.1 | 0.1 | 0.1 | 0% | 0% | Pass |  | 0.1 | 0.1 | 0.1 | 0% | 0% | Pass |  | 0.1 | 0.099 | 0.1 | -1% | 0% | Pass
UIO.112 |  | Analog High Range Channels | Analog High Range Channels | Gain 8 test: Add 0,1V over AIN_*_CH* and measure the voltage from ADC | AIN_P_CH4 | Pass | 0.1 | V | 2.5% | 0.1 | 0.1 | 0.1 | 0% | 0% | Pass |  | 0.1 | 0.1 | 0.1 | 0% | 0% | Pass |  | 0.1 | 0.1 | 0.1 | 0% | 0% | Pass |  | 0.1 | 0.099 | 0.1 | -1% | 0% | Pass
UIO.113 |  | Analog High Range Channels | Analog High Range Channels | Gain 8 test: Add 0,1V over AIN_*_CH* and measure the voltage from ADC | AIN_P_CH5 | Pass | 0.1 | V | 2.5% | 0.1 | 0.1 | 0.1 | 0% | 0% | Pass |  | 0.1 | 0.1 | 0.1 | 0% | 0% | Pass |  | 0.1 | 0.1 | 0.1 | 0% | 0% | Pass |  | 0.1 | 0.099 | 0.1 | -1% | 0% | Pass
UIO.114 |  | Analog High Range Channels | Analog High Range Channels | Gain 8 test: Add 0,1V over AIN_*_CH* and measure the voltage from ADC | AIN_P_CH6 | Pass | 0.1 | V | 2.5% | 0.1 | 0.1 | 0.1 | 0% | 0% | Pass |  | 0.1 | 0.1 | 0.1 | 0% | 0% | Pass |  | 0.1 | 0.1 | 0.1 | 0% | 0% | Pass |  | 0.1 | 0.099 | 0.101 | -1% | 1% | Pass
UIO.115 |  | Analog High Range Channels | Analog High Range Channels | Gain 8 test: Add 0,1V over AIN_*_CH* and measure the voltage from ADC | AIN_P_CH7 | Pass | 0.1 | V | 2.5% | 0.1 | 0.1 | 0.1 | 0% | 0% | Pass |  | 0.1 | 0.1 | 0.1 | 0% | 0% | Pass |  | 0.1 | 0.1 | 0.1 | 0% | 0% | Pass |  | 0.1 | 0.099 | 0.1 | -1% | 0% | Pass
UIO.116 |  | Analog High Range Channels | Analog High Range Channels | Gain 8 test: Add 0,1V over AIN_*_CH* and measure the voltage from ADC | AIN_P_CH8 | Pass | 0.1 | V | 2.5% | 0.1 | 0.1 | 0.1 | 0% | 0% | Pass |  | 0.1 | 0.1 | 0.1 | 0% | 0% | Pass |  | 0.1 | 0.1 | 0.1 | 0% | 0% | Pass |  | 0.1 | 0.099 | 0.1 | -1% | 0% | Pass
UIO.117 |  | Analog High Range Channels | Analog High Range Channels | Gain 8 test: Add 0,1V over AIN_*_CH* and measure the voltage from ADC | AIN_N_CH1 | Pass | -0.1 | V | 2.5% | -0.1 | -0.1 | -0.1 | 0% | 0% | Pass |  | -0.1 | -0.1 | -0.1 | 0% | 0% | Pass |  | -0.1 | -0.1 | -0.1 | 0% | 0% | Pass |  | -0.1 | -0.101 | -0.099 | 1% | -1% | Pass
UIO.118 |  | Analog High Range Channels | Analog High Range Channels | Gain 8 test: Add 0,1V over AIN_*_CH* and measure the voltage from ADC | AIN_N_CH2 | Pass | -0.1 | V | 2.5% | -0.1 | -0.1 | -0.1 | 0% | 0% | Pass |  | -0.1 | -0.1 | -0.1 | 0% | 0% | Pass |  | -0.1 | -0.1 | -0.1 | 0% | 0% | Pass |  | -0.1 | -0.101 | -0.099 | 1% | -1% | Pass
UIO.119 |  | Analog High Range Channels | Analog High Range Channels | Gain 8 test: Add 0,1V over AIN_*_CH* and measure the voltage from ADC | AIN_N_CH3 | Pass | -0.1 | V | 2.5% | -0.1 | -0.1 | -0.1 | 0% | 0% | Pass |  | -0.1 | -0.1 | -0.1 | 0% | 0% | Pass |  | -0.1 | -0.1 | -0.1 | 0% | 0% | Pass |  | -0.1 | -0.101 | -0.099 | 1% | -1% | Pass
UIO.120 |  | Analog High Range Channels | Analog High Range Channels | Gain 8 test: Add 0,1V over AIN_*_CH* and measure the voltage from ADC | AIN_N_CH4 | Pass | -0.1 | V | 2.5% | -0.1 | -0.1 | -0.1 | 0% | 0% | Pass |  | -0.1 | -0.1 | -0.1 | 0% | 0% | Pass |  | -0.1 | -0.1 | -0.1 | 0% | 0% | Pass |  | -0.1 | -0.101 | -0.099 | 1% | -1% | Pass
UIO.121 |  | Analog High Range Channels | Analog High Range Channels | Gain 8 test: Add 0,1V over AIN_*_CH* and measure the voltage from ADC | AIN_N_CH5 | Pass | -0.1 | V | 2.5% | -0.1 | -0.1 | -0.1 | 0% | 0% | Pass |  | -0.1 | -0.1 | -0.1 | 0% | 0% | Pass |  | -0.1 | -0.1 | -0.1 | 0% | 0% | Pass |  | -0.1 | -0.101 | -0.099 | 1% | -1% | Pass
UIO.122 |  | Analog High Range Channels | Analog High Range Channels | Gain 8 test: Add 0,1V over AIN_*_CH* and measure the voltage from ADC | AIN_N_CH6 | Pass | -0.1 | V | 2.5% | -0.1 | -0.1 | -0.1 | 0% | 0% | Pass |  | -0.1 | -0.1 | -0.1 | 0% | 0% | Pass |  | -0.1 | -0.1 | -0.1 | 0% | 0% | Pass |  | -0.1 | -0.101 | -0.099 | 1% | -1% | Pass
UIO.123 |  | Analog High Range Channels | Analog High Range Channels | Gain 8 test: Add 0,1V over AIN_*_CH* and measure the voltage from ADC | AIN_N_CH7 | Pass | -0.1 | V | 2.5% | -0.1 | -0.1 | -0.1 | 0% | 0% | Pass |  | -0.1 | -0.1 | -0.1 | 0% | 0% | Pass |  | -0.1 | -0.1 | -0.1 | 0% | 0% | Pass |  | -0.1 | -0.101 | -0.099 | 1% | -1% | Pass
UIO.124 |  | Analog High Range Channels | Analog High Range Channels | Gain 8 test: Add 0,1V over AIN_*_CH* and measure the voltage from ADC | AIN_N_CH8 | Pass | -0.1 | V | 2.5% | -0.1 | -0.1 | -0.1 | 0% | 0% | Pass |  | -0.1 | -0.1 | -0.1 | 0% | 0% | Pass |  | -0.1 | -0.1 | -0.1 | 0% | 0% | Pass |  | -0.1 | -0.101 | -0.099 | 1% | -1% | Pass
UIO.125 |  | Analog High Range Channels | Analog High Range Channels | Gain 4 test: Add 0,5V over AIN_*_CH* and measure the voltage from ADC | AIN_P_CH1 | Pass | 0.5 | V | 0.58% | 0.5 | 0.5 | 0.501 | 0% | 0.2% | Pass |  | 0.5 | 0.5 | 0.5 | 0% | 0% | Pass |  | 0.5 | 0.5 | 0.5 | 0% | 0% | Pass |  | 0.5 | 0.499 | 0.501 | -0.2% | 0.2% | Pass | 0.499
UIO.126 |  | Analog High Range Channels | Analog High Range Channels | Gain 4 test: Add 0,5V over AIN_*_CH* and measure the voltage from ADC | AIN_P_CH2 | Pass | 0.5 | V | 0.58% | 0.5 | 0.5 | 0.501 | 0% | 0.2% | Pass |  | 0.5 | 0.5 | 0.5 | 0% | 0% | Pass |  | 0.5 | 0.5 | 0.5 | 0% | 0% | Pass |  | 0.5 | 0.499 | 0.501 | -0.2% | 0.2% | Pass | 0.502
UIO.127 |  | Analog High Range Channels | Analog High Range Channels | Gain 4 test: Add 0,5V over AIN_*_CH* and measure the voltage from ADC | AIN_P_CH3 | Pass | 0.5 | V | 0.58% | 0.5 | 0.5 | 0.501 | 0% | 0.2% | Pass |  | 0.5 | 0.5 | 0.5 | 0% | 0% | Pass |  | 0.5 | 0.5 | 0.5 | 0% | 0% | Pass |  | 0.5 | 0.5 | 0.501 | 0% | 0.2% | Pass
UIO.128 |  | Analog High Range Channels | Analog High Range Channels | Gain 4 test: Add 0,5V over AIN_*_CH* and measure the voltage from ADC | AIN_P_CH4 | Pass | 0.5 | V | 0.58% | 0.5 | 0.5 | 0.501 | 0% | 0.2% | Pass |  | 0.5 | 0.5 | 0.5 | 0% | 0% | Pass |  | 0.5 | 0.5 | 0.5 | 0% | 0% | Pass |  | 0.5 | 0.5 | 0.502 | 0% | 0.4% | Pass
UIO.129 |  | Analog High Range Channels | Analog High Range Channels | Gain 4 test: Add 0,5V over AIN_*_CH* and measure the voltage from ADC | AIN_P_CH5 | Pass | 0.5 | V | 0.58% | 0.5 | 0.5 | 0.501 | 0% | 0.2% | Pass |  | 0.5 | 0.5 | 0.501 | 0% | 0.2% | Pass |  | 0.5 | 0.5 | 0.501 | 0% | 0.2% | Pass |  | 0.5 | 0.5 | 0.501 | 0% | 0.2% | Pass
UIO.130 |  | Analog High Range Channels | Analog High Range Channels | Gain 4 test: Add 0,5V over AIN_*_CH* and measure the voltage from ADC | AIN_P_CH6 | Pass | 0.5 | V | 0.58% | 0.5 | 0.5 | 0.501 | 0% | 0.2% | Pass |  | 0.5 | 0.5 | 0.5 | 0% | 0% | Pass |  | 0.5 | 0.5 | 0.5 | 0% | 0% | Pass |  | 0.5 | 0.5 | 0.502 | 0% | 0.4% | Pass
UIO.131 |  | Analog High Range Channels | Analog High Range Channels | Gain 4 test: Add 0,5V over AIN_*_CH* and measure the voltage from ADC | AIN_P_CH7 | Pass | 0.5 | V | 0.58% | 0.5 | 0.5 | 0.501 | 0% | 0.2% | Pass |  | 0.5 | 0.5 | 0.5 | 0% | 0% | Pass |  | 0.5 | 0.5 | 0.5 | 0% | 0% | Pass |  | 0.5 | 0.499 | 0.501 | -0.2% | 0.2% | Pass
UIO.132 |  | Analog High Range Channels | Analog High Range Channels | Gain 4 test: Add 0,5V over AIN_*_CH* and measure the voltage from ADC | AIN_P_CH8 | Pass | 0.5 | V | 0.58% | 0.5 | 0.5 | 0.501 | 0% | 0.2% | Pass |  | 0.5 | 0.5 | 0.5 | 0% | 0% | Pass |  | 0.5 | 0.5 | 0.5 | 0% | 0% | Pass |  | 0.5 | 0.5 | 0.501 | 0% | 0.2% | Pass
UIO.133 |  | Analog High Range Channels | Analog High Range Channels | Gain 4 test: Add 0,5V over AIN_*_CH* and measure the voltage from ADC | AIN_N_CH1 | Pass | -0.5 | V | 0.58% | -0.5 | -0.5 | -0.5 | 0% | 0% | Pass |  | -0.5 | -0.501 | -0.5 | 0.2% | 0% | Pass |  | -0.5 | -0.501 | -0.5 | 0.2% | 0% | Pass |  | -0.5 | -0.502 | -0.5 | 0.4% | 0% | Pass
UIO.134 |  | Analog High Range Channels | Analog High Range Channels | Gain 4 test: Add 0,5V over AIN_*_CH* and measure the voltage from ADC | AIN_N_CH2 | Pass | -0.5 | V | 0.58% | -0.5 | -0.5 | -0.5 | 0% | 0% | Pass |  | -0.5 | -0.501 | -0.5 | 0.2% | 0% | Pass |  | -0.5 | -0.501 | -0.5 | 0.2% | 0% | Pass |  | -0.5 | -0.502 | -0.5 | 0.4% | 0% | Pass
UIO.135 |  | Analog High Range Channels | Analog High Range Channels | Gain 4 test: Add 0,5V over AIN_*_CH* and measure the voltage from ADC | AIN_N_CH3 | Pass | -0.5 | V | 0.58% | -0.5 | -0.5 | -0.5 | 0% | 0% | Pass |  | -0.5 | -0.501 | -0.5 | 0.2% | 0% | Pass |  | -0.5 | -0.501 | -0.5 | 0.2% | 0% | Pass |  | -0.5 | -0.502 | -0.501 | 0.4% | 0.2% | Pass
UIO.136 |  | Analog High Range Channels | Analog High Range Channels | Gain 4 test: Add 0,5V over AIN_*_CH* and measure the voltage from ADC | AIN_N_CH4 | Pass | -0.5 | V | 0.58% | -0.5 | -0.5 | -0.5 | 0% | 0% | Pass |  | -0.5 | -0.501 | -0.5 | 0.2% | 0% | Pass |  | -0.5 | -0.501 | -0.5 | 0.2% | 0% | Pass |  | -0.5 | -0.502 | -0.501 | 0.4% | 0.2% | Pass
UIO.137 |  | Analog High Range Channels | Analog High Range Channels | Gain 4 test: Add 0,5V over AIN_*_CH* and measure the voltage from ADC | AIN_N_CH5 | Pass | -0.5 | V | 0.58% | -0.5 | -0.5 | -0.5 | 0% | 0% | Pass |  | -0.5 | -0.501 | -0.5 | 0.2% | 0% | Pass |  | -0.5 | -0.501 | -0.5 | 0.2% | 0% | Pass |  | -0.5 | -0.501 | -0.5 | 0.2% | 0% | Pass
UIO.138 |  | Analog High Range Channels | Analog High Range Channels | Gain 4 test: Add 0,5V over AIN_*_CH* and measure the voltage from ADC | AIN_N_CH6 | Pass | -0.5 | V | 0.58% | -0.5 | -0.5 | -0.5 | 0% | 0% | Pass |  | -0.5 | -0.501 | -0.5 | 0.2% | 0% | Pass |  | -0.5 | -0.501 | -0.5 | 0.2% | 0% | Pass |  | -0.5 | -0.502 | -0.501 | 0.4% | 0.2% | Pass
UIO.139 |  | Analog High Range Channels | Analog High Range Channels | Gain 4 test: Add 0,5V over AIN_*_CH* and measure the voltage from ADC | AIN_N_CH7 | Pass | -0.5 | V | 0.58% | -0.5 | -0.5 | -0.5 | 0% | 0% | Pass |  | -0.5 | -0.501 | -0.5 | 0.2% | 0% | Pass |  | -0.5 | -0.501 | -0.5 | 0.2% | 0% | Pass |  | -0.5 | -0.501 | -0.5 | 0.2% | 0% | Pass
UIO.140 |  | Analog High Range Channels | Analog High Range Channels | Gain 4 test: Add 0,5V over AIN_*_CH* and measure the voltage from ADC | AIN_N_CH8 | Pass | -0.5 | V | 0.58% | -0.5 | -0.5 | -0.5 | 0% | 0% | Pass |  | -0.5 | -0.501 | -0.5 | 0.2% | 0% | Pass |  | -0.5 | -0.501 | -0.5 | 0.2% | 0% | Pass |  | -0.5 | -0.502 | -0.5 | 0.4% | 0% | Pass
UIO.141 |  | Analog High Range Channels | Analog High Range Channels | Gain 2 test: Add 1V over AIN_*_CH* and measure the voltage from ADC | AIN_P_CH1 | Pass | 1 | V | 0.34% | 1 | 1 | 1 | 0% | 0% | Pass |  | 1 | 0.999 | 1.001 | -0.1% | 0.1% | Pass |  | 1 | 0.999 | 1.001 | -0.1% | 0.1% | Pass |  | 1 | 1 | 1.001 | 0% | 0.1% | Pass | 1
UIO.142 |  | Analog High Range Channels | Analog High Range Channels | Gain 2 test: Add 1V over AIN_*_CH* and measure the voltage from ADC | AIN_P_CH2 | Pass | 1 | V | 0.34% | 1 | 1 | 1 | 0% | 0% | Pass |  | 1 | 0.999 | 1.001 | -0.1% | 0.1% | Pass |  | 1 | 0.999 | 1.001 | -0.1% | 0.1% | Pass |  | 1 | 1 | 1.001 | 0% | 0.1% | Pass | 1.003
UIO.143 |  | Analog High Range Channels | Analog High Range Channels | Gain 2 test: Add 1V over AIN_*_CH* and measure the voltage from ADC | AIN_P_CH3 | Pass | 1 | V | 0.34% | 1 | 1 | 1 | 0% | 0% | Pass |  | 1 | 0.999 | 1 | -0.1% | 0% | Pass |  | 1 | 0.999 | 1 | -0.1% | 0% | Pass |  | 1 | 1.001 | 1.002 | 0.1% | 0.2% | Pass
UIO.144 |  | Analog High Range Channels | Analog High Range Channels | Gain 2 test: Add 1V over AIN_*_CH* and measure the voltage from ADC | AIN_P_CH4 | Pass | 1 | V | 0.34% | 1 | 1 | 1 | 0% | 0% | Pass |  | 1 | 0.999 | 1 | -0.1% | 0% | Pass |  | 1 | 0.999 | 1 | -0.1% | 0% | Pass |  | 1 | 1.001 | 1.003 | 0.1% | 0.3% | Pass
UIO.145 |  | Analog High Range Channels | Analog High Range Channels | Gain 2 test: Add 1V over AIN_*_CH* and measure the voltage from ADC | AIN_P_CH5 | Pass | 1 | V | 0.34% | 1 | 1 | 1 | 0% | 0% | Pass |  | 1 | 0.999 | 1.001 | -0.1% | 0.1% | Pass |  | 1 | 0.999 | 1.001 | -0.1% | 0.1% | Pass |  | 1 | 1 | 1.001 | 0% | 0.1% | Pass
UIO.146 |  | Analog High Range Channels | Analog High Range Channels | Gain 2 test: Add 1V over AIN_*_CH* and measure the voltage from ADC | AIN_P_CH6 | Pass | 1 | V | 0.34% | 1 | 1 | 1 | 0% | 0% | Pass |  | 1 | 0.999 | 1.001 | -0.1% | 0.1% | Pass |  | 1 | 0.999 | 1.001 | -0.1% | 0.1% | Pass |  | 1 | 1.001 | 1.003 | 0.1% | 0.3% | Pass
UIO.147 |  | Analog High Range Channels | Analog High Range Channels | Gain 2 test: Add 1V over AIN_*_CH* and measure the voltage from ADC | AIN_P_CH7 | Pass | 1 | V | 0.34% | 1 | 1 | 1 | 0% | 0% | Pass |  | 1 | 0.999 | 1.001 | -0.1% | 0.1% | Pass |  | 1 | 0.999 | 1.001 | -0.1% | 0.1% | Pass |  | 1 | 1 | 1.001 | 0% | 0.1% | Pass
UIO.148 |  | Analog High Range Channels | Analog High Range Channels | Gain 2 test: Add 1V over AIN_*_CH* and measure the voltage from ADC | AIN_P_CH8 | Pass | 1 | V | 0.34% | 1 | 1 | 1 | 0% | 0% | Pass |  | 1 | 0.999 | 1.001 | -0.1% | 0.1% | Pass |  | 1 | 0.999 | 1.001 | -0.1% | 0.1% | Pass |  | 1 | 1 | 1.002 | 0% | 0.2% | Pass
UIO.149 |  | Analog High Range Channels | Analog High Range Channels | Gain 2 test: Add 1V over AIN_*_CH* and measure the voltage from ADC | AIN_N_CH1 | Pass | -1 | V | 0.34% | -1 | -1.002 | -1.002 | 0.2% | 0.2% | Pass |  | -1 | -1.002 | -1.001 | 0.2% | 0.1% | Pass |  | -1 | -1.002 | -1.001 | 0.2% | 0.1% | Pass |  | -1 | -1 | -1.001 | 0% | 0.1% | Pass
UIO.150 |  | Analog High Range Channels | Analog High Range Channels | Gain 2 test: Add 1V over AIN_*_CH* and measure the voltage from ADC | AIN_N_CH2 | Pass | -1 | V | 0.34% | -1 | -1.002 | -1.002 | 0.2% | 0.2% | Pass |  | -1 | -1.002 | -1.001 | 0.2% | 0.1% | Pass |  | -1 | -1.002 | -1.001 | 0.2% | 0.1% | Pass |  | -1 | -1.002 | -1.001 | 0.2% | 0.1% | Pass
UIO.151 |  | Analog High Range Channels | Analog High Range Channels | Gain 2 test: Add 1V over AIN_*_CH* and measure the voltage from ADC | AIN_N_CH3 | Pass | -1 | V | 0.34% | -1 | -1.002 | -1.002 | 0.2% | 0.2% | Pass |  | -1 | -1.002 | -1.001 | 0.2% | 0.1% | Pass |  | -1 | -1.002 | -1.001 | 0.2% | 0.1% | Pass |  | -1 | -1.003 | -1.002 | 0.3% | 0.2% | Pass
UIO.152 |  | Analog High Range Channels | Analog High Range Channels | Gain 2 test: Add 1V over AIN_*_CH* and measure the voltage from ADC | AIN_N_CH4 | Pass | -1 | V | 0.34% | -1 | -1.002 | -1.002 | 0.2% | 0.2% | Pass |  | -1 | -1.002 | -1.001 | 0.2% | 0.1% | Pass |  | -1 | -1.002 | -1.001 | 0.2% | 0.1% | Pass |  | -1 | -1.004 | -1.002 | 0.4% | 0.2% | Pass
UIO.153 |  | Analog High Range Channels | Analog High Range Channels | Gain 2 test: Add 1V over AIN_*_CH* and measure the voltage from ADC | AIN_N_CH5 | Pass | -1 | V | 0.34% | -1 | -1.002 | -1.002 | 0.2% | 0.2% | Pass |  | -1 | -1.002 | -1.001 | 0.2% | 0.1% | Pass |  | -1 | -1.002 | -1.001 | 0.2% | 0.1% | Pass |  | -1 | -1.004 | -1.002 | 0.4% | 0.2% | Pass
UIO.154 |  | Analog High Range Channels | Analog High Range Channels | Gain 2 test: Add 1V over AIN_*_CH* and measure the voltage from ADC | AIN_N_CH6 | Pass | -1 | V | 0.34% | -1 | -1.002 | -1.002 | 0.2% | 0.2% | Pass |  | -1 | -1.002 | -1.001 | 0.2% | 0.1% | Pass |  | -1 | -1.002 | -1.001 | 0.2% | 0.1% | Pass |  | -1 | -1.002 | -1.001 | 0.2% | 0.1% | Pass
UIO.155 |  | Analog High Range Channels | Analog High Range Channels | Gain 2 test: Add 1V over AIN_*_CH* and measure the voltage from ADC | AIN_N_CH7 | Pass | -1 | V | 0.34% | -1 | -1.002 | -1.002 | 0.2% | 0.2% | Pass |  | -1 | -1.002 | -1.001 | 0.2% | 0.1% | Pass |  | -1 | -1.002 | -1.001 | 0.2% | 0.1% | Pass |  | -1 | -1.003 | -1.002 | 0.3% | 0.2% | Pass
UIO.156 |  | Analog High Range Channels | Analog High Range Channels | Gain 2 test: Add 1V over AIN_*_CH* and measure the voltage from ADC | AIN_N_CH8 | Pass | -1 | V | 0.34% | -1 | -1.002 | -1.002 | 0.2% | 0.2% | Pass |  | -1 | -1.002 | -1.001 | 0.2% | 0.1% | Pass |  | -1 | -1.002 | -1.001 | 0.2% | 0.1% | Pass |  | -1 | -1.002 | -1 | 0.2% | 0% | Pass
UIO.157 |  | Analog High Range Channels | Analog High Range Channels | Gain 1 test: Add 2V over AIN_*_CH* and measure the voltage from ADC | AIN_P_CH1 | Pass | 2 | V | 0.22% | 2 | 2 | 2 | 0% | 0% | Pass |  | 2 | 1.998 | 2.001 | -0.1% | 0.05% | Pass |  | 2 | 1.998 | 2.001 | -0.1% | 0.05% | Pass |  | 2 | 1.998 | 2 | -0.1% | 0% | Pass | 1.998
UIO.158 |  | Analog High Range Channels | Analog High Range Channels | Gain 1 test: Add 2V over AIN_*_CH* and measure the voltage from ADC | AIN_P_CH2 | Pass | 2 | V | 0.22% | 2 | 2 | 2.001 | 0% | 0.05% | Pass |  | 2 | 1.998 | 2.001 | -0.1% | 0.05% | Pass |  | 2 | 1.998 | 2.001 | -0.1% | 0.05% | Pass |  | 2 | 1.998 | 2 | -0.1% | 0% | Pass | 2.003
UIO.159 |  | Analog High Range Channels | Analog High Range Channels | Gain 1 test: Add 2V over AIN_*_CH* and measure the voltage from ADC | AIN_P_CH3 | Pass | 2 | V | 0.22% | 2 | 2 | 2.001 | 0% | 0.05% | Pass |  | 2 | 1.998 | 2.001 | -0.1% | 0.05% | Pass |  | 2 | 1.998 | 2.001 | -0.1% | 0.05% | Pass |  | 2 | 2 | 2.002 | 0% | 0.1% | Pass
UIO.160 |  | Analog High Range Channels | Analog High Range Channels | Gain 1 test: Add 2V over AIN_*_CH* and measure the voltage from ADC | AIN_P_CH4 | Pass | 2 | V | 0.22% | 2 | 2 | 2.001 | 0% | 0.05% | Pass |  | 2 | 1.998 | 2.001 | -0.1% | 0.05% | Pass |  | 2 | 1.998 | 2.001 | -0.1% | 0.05% | Pass |  | 2 | 2.001 | 2.003 | 0.05% | 0.15% | Pass
UIO.161 |  | Analog High Range Channels | Analog High Range Channels | Gain 1 test: Add 2V over AIN_*_CH* and measure the voltage from ADC | AIN_P_CH5 | Pass | 2 | V | 0.22% | 2 | 2 | 2.001 | 0% | 0.05% | Pass |  | 2 | 1.998 | 2.001 | -0.1% | 0.05% | Pass |  | 2 | 1.998 | 2.001 | -0.1% | 0.05% | Pass |  | 2 | 1.999 | 2 | -0.05% | 0% | Pass
UIO.162 |  | Analog High Range Channels | Analog High Range Channels | Gain 1 test: Add 2V over AIN_*_CH* and measure the voltage from ADC | AIN_P_CH6 | Pass | 2 | V | 0.22% | 2 | 2 | 2.001 | 0% | 0.05% | Pass |  | 2 | 1.998 | 2.001 | -0.1% | 0.05% | Pass |  | 2 | 1.998 | 2.001 | -0.1% | 0.05% | Pass |  | 2 | 2.001 | 2.003 | 0.05% | 0.15% | Pass
UIO.163 |  | Analog High Range Channels | Analog High Range Channels | Gain 1 test: Add 2V over AIN_*_CH* and measure the voltage from ADC | AIN_P_CH7 | Pass | 2 | V | 0.22% | 2 | 2 | 2.001 | 0% | 0.05% | Pass |  | 2 | 1.998 | 2.001 | -0.1% | 0.05% | Pass |  | 2 | 1.998 | 2.001 | -0.1% | 0.05% | Pass |  | 2 | 1.999 | 2 | -0.05% | 0% | Pass
UIO.164 |  | Analog High Range Channels | Analog High Range Channels | Gain 1 test: Add 2V over AIN_*_CH* and measure the voltage from ADC | AIN_P_CH8 | Pass | 2 | V | 0.22% | 2 | 2 | 2.001 | 0% | 0.05% | Pass |  | 2 | 1.998 | 2.001 | -0.1% | 0.05% | Pass |  | 2 | 1.998 | 2.001 | -0.1% | 0.05% | Pass |  | 2 | 2 | 2.001 | 0% | 0.05% | Pass
UIO.165 |  | Analog High Range Channels | Analog High Range Channels | Gain 1 test: Add 2V over AIN_*_CH* and measure the voltage from ADC | AIN_N_CH1 | Pass | -2 | V | 0.22% | -2 | -2.002 | -2.002 | 0.1% | 0.1% | Pass |  | -2 | -2.003 | -2.003 | 0.15% | 0.15% | Pass |  | -2 | -2.003 | -2.003 | 0.15% | 0.15% | Pass |  | -2 | -2.006 | -2.004 | 0.3% | 0.2% | Pass
UIO.166 |  | Analog High Range Channels | Analog High Range Channels | Gain 1 test: Add 2V over AIN_*_CH* and measure the voltage from ADC | AIN_N_CH2 | Pass | -2 | V | 0.22% | -2 | -2.002 | -2.002 | 0.1% | 0.1% | Pass |  | -2 | -2.003 | -2.003 | 0.15% | 0.15% | Pass |  | -2 | -2.003 | -2.003 | 0.15% | 0.15% | Pass |  | -2 | -2.006 | -2.004 | 0.3% | 0.2% | Pass
UIO.167 |  | Analog High Range Channels | Analog High Range Channels | Gain 1 test: Add 2V over AIN_*_CH* and measure the voltage from ADC | AIN_N_CH3 | Pass | -2 | V | 0.22% | -2 | -2.002 | -2.002 | 0.1% | 0.1% | Pass |  | -2 | -2.003 | -2.003 | 0.15% | 0.15% | Pass |  | -2 | -2.003 | -2.003 | 0.15% | 0.15% | Pass |  | -2 | -2.007 | -2.006 | 0.35% | 0.3% | Fail
UIO.168 |  | Analog High Range Channels | Analog High Range Channels | Gain 1 test: Add 2V over AIN_*_CH* and measure the voltage from ADC | AIN_N_CH4 | Pass | -2 | V | 0.22% | -2 | -2.002 | -2.002 | 0.1% | 0.1% | Pass |  | -2 | -2.003 | -2.003 | 0.15% | 0.15% | Pass |  | -2 | -2.003 | -2.003 | 0.15% | 0.15% | Pass |  | -2 | -2.008 | -2.007 | 0.4% | 0.35% | Fail
UIO.169 |  | Analog High Range Channels | Analog High Range Channels | Gain 1 test: Add 2V over AIN_*_CH* and measure the voltage from ADC | AIN_N_CH5 | Pass | -2 | V | 0.22% | -2 | -2.002 | -2.002 | 0.1% | 0.1% | Pass |  | -2 | -2.003 | -2.002 | 0.15% | 0.1% | Pass |  | -2 | -2.003 | -2.002 | 0.15% | 0.1% | Pass |  | -2 | -2.005 | -2.004 | 0.25% | 0.2% | Pass
UIO.170 |  | Analog High Range Channels | Analog High Range Channels | Gain 1 test: Add 2V over AIN_*_CH* and measure the voltage from ADC | AIN_N_CH6 | Pass | -2 | V | 0.22% | -2 | -2.002 | -2.002 | 0.1% | 0.1% | Pass |  | -2 | -2.003 | -2.002 | 0.15% | 0.1% | Pass |  | -2 | -2.003 | -2.002 | 0.15% | 0.1% | Pass |  | -2 | -2.008 | -2.006 | 0.4% | 0.3% | Fail
UIO.171 |  | Analog High Range Channels | Analog High Range Channels | Gain 1 test: Add 2V over AIN_*_CH* and measure the voltage from ADC | AIN_N_CH7 | Pass | -2 | V | 0.22% | -2 | -2.002 | -2.002 | 0.1% | 0.1% | Pass |  | -2 | -2.003 | -2.002 | 0.15% | 0.1% | Pass |  | -2 | -2.003 | -2.002 | 0.15% | 0.1% | Pass |  | -2 | -2.005 | -2.003 | 0.25% | 0.15% | Pass
UIO.172 |  | Analog High Range Channels | Analog High Range Channels | Gain 1 test: Add 2V over AIN_*_CH* and measure the voltage from ADC | AIN_N_CH8 | Pass | -2 | V | 0.22% | -2 | -2.002 | -2.002 | 0.1% | 0.1% | Pass |  | -2 | -2.003 | -2.002 | 0.15% | 0.1% | Pass |  | -2 | -2.003 | -2.002 | 0.15% | 0.1% | Pass |  | -2 | -2.006 | -2.005 | 0.3% | 0.25% | Fail
UIO.173 |  | Analog High Range Channels | Analog High Range Channels | Gain 0,5 test: Add 8V over AIN_*_CH* and measure the voltage from ADC | AIN_P_CH1 | Pass | 8 | V | 0.13% | 8 | 7.998 | 7.999 | -0.025% | -0.0125% | Pass |  | 8 | 8.002 | 8.003 | 0.025% | 0.0375% | Pass |  | 8 | 8.002 | 8.003 | 0.025% | 0.0375% | Pass |  | 8 | 7.996 | 7.997 | -0.05% | -0.0375% | Pass | 7.995
UIO.174 |  | Analog High Range Channels | Analog High Range Channels | Gain 0,5 test: Add 8V over AIN_*_CH* and measure the voltage from ADC | AIN_P_CH2 | Pass | 8 | V | 0.13% | 8 | 7.999 | 7.999 | -0.0125% | -0.0125% | Pass |  | 8 | 8.002 | 8.003 | 0.025% | 0.0375% | Pass |  | 8 | 8.002 | 8.003 | 0.025% | 0.0375% | Pass |  | 8 | 7.996 | 7.998 | -0.05% | -0.025% | Pass | 8.009
UIO.175 |  | Analog High Range Channels | Analog High Range Channels | Gain 0,5 test: Add 8V over AIN_*_CH* and measure the voltage from ADC | AIN_P_CH3 | Pass | 8 | V | 0.13% | 8 | 7.999 | 7.999 | -0.0125% | -0.0125% | Pass |  | 8 | 8.001 | 8.003 | 0.0125% | 0.0375% | Pass |  | 8 | 8.001 | 8.003 | 0.0125% | 0.0375% | Pass |  | 8 | 8.003 | 8.004 | 0.0375% | 0.05% | Pass
UIO.176 |  | Analog High Range Channels | Analog High Range Channels | Gain 0,5 test: Add 8V over AIN_*_CH* and measure the voltage from ADC | AIN_P_CH4 | Pass | 8 | V | 0.13% | 8 | 7.999 | 7.999 | -0.0125% | -0.0125% | Pass |  | 8 | 8.002 | 8.003 | 0.025% | 0.0375% | Pass |  | 8 | 8.002 | 8.003 | 0.025% | 0.0375% | Pass |  | 8 | 8.008 | 8.009 | 0.1% | 0.1125% | Pass
UIO.177 |  | Analog High Range Channels | Analog High Range Channels | Gain 0,5 test: Add 8V over AIN_*_CH* and measure the voltage from ADC | AIN_P_CH5 | Pass | 8 | V | 0.13% | 8 | 7.999 | 7.999 | -0.0125% | -0.0125% | Pass |  | 8 | 8.001 | 8.001 | 0.0125% | 0.0125% | Pass |  | 8 | 8.001 | 8.001 | 0.0125% | 0.0125% | Pass |  | 8 | 7.996 | 7.998 | -0.05% | -0.025% | Pass
UIO.178 |  | Analog High Range Channels | Analog High Range Channels | Gain 0,5 test: Add 8V over AIN_*_CH* and measure the voltage from ADC | AIN_P_CH6 | Pass | 8 | V | 0.13% | 8 | 7.999 | 7.999 | -0.0125% | -0.0125% | Pass |  | 8 | 8 | 8.001 | 0% | 0.0125% | Pass |  | 8 | 8 | 8.001 | 0% | 0.0125% | Pass |  | 8 | 8.008 | 8.009 | 0.1% | 0.1125% | Pass
UIO.179 |  | Analog High Range Channels | Analog High Range Channels | Gain 0,5 test: Add 8V over AIN_*_CH* and measure the voltage from ADC | AIN_P_CH7 | Pass | 8 | V | 0.13% | 8 | 7.999 | 7.999 | -0.0125% | -0.0125% | Pass |  | 8 | 8.001 | 8.001 | 0.0125% | 0.0125% | Pass |  | 8 | 8.001 | 8.001 | 0.0125% | 0.0125% | Pass |  | 8 | 7.995 | 7.997 | -0.0625% | -0.0375% | Pass
UIO.180 |  | Analog High Range Channels | Analog High Range Channels | Gain 0,5 test: Add 8V over AIN_*_CH* and measure the voltage from ADC | AIN_P_CH8 | Pass | 8 | V | 0.13% | 8 | 7.999 | 7.999 | -0.0125% | -0.0125% | Pass |  | 8 | 8 | 8.001 | 0% | 0.0125% | Pass |  | 8 | 8 | 8.001 | 0% | 0.0125% | Pass |  | 8 | 8.001 | 8.002 | 0.0125% | 0.025% | Pass
UIO.181 |  | Analog High Range Channels | Analog High Range Channels | Gain 0,5 test: Add 8V over AIN_*_CH* and measure the voltage from ADC | AIN_N_CH1 | Pass | -8 | V | 0.13% | -8 | -8.001 | -8.001 | 0.0125% | 0.0125% | Pass |  | -8 | -8.005 | -8.005 | 0.0625% | 0.0625% | Pass |  | -8 | -8.005 | -8.005 | 0.0625% | 0.0625% | Pass |  | -8 | -8.017 | -8.016 | 0.2125% | 0.2% | Fail
UIO.182 |  | Analog High Range Channels | Analog High Range Channels | Gain 0,5 test: Add 8V over AIN_*_CH* and measure the voltage from ADC | AIN_N_CH2 | Pass | -8 | V | 0.13% | -8 | -8.002 | -8.001 | 0.025% | 0.0125% | Pass |  | -8 | -8.005 | -8.005 | 0.0625% | 0.0625% | Pass |  | -8 | -8.005 | -8.005 | 0.0625% | 0.0625% | Pass |  | -8 | -8.018 | -8.016 | 0.225% | 0.2% | Fail
UIO.183 |  | Analog High Range Channels | Analog High Range Channels | Gain 0,5 test: Add 8V over AIN_*_CH* and measure the voltage from ADC | AIN_N_CH3 | Pass | -8 | V | 0.13% | -8 | -8.002 | -8.001 | 0.025% | 0.0125% | Pass |  | -8 | -8.005 | -8.005 | 0.0625% | 0.0625% | Pass |  | -8 | -8.005 | -8.005 | 0.0625% | 0.0625% | Pass |  | -8 | -8.024 | -8.023 | 0.3% | 0.2875% | Fail
UIO.184 |  | Analog High Range Channels | Analog High Range Channels | Gain 0,5 test: Add 8V over AIN_*_CH* and measure the voltage from ADC | AIN_N_CH4 | Pass | -8 | V | 0.13% | -8 | -8.002 | -8.001 | 0.025% | 0.0125% | Pass |  | -8 | -8.005 | -8.005 | 0.0625% | 0.0625% | Pass |  | -8 | -8.005 | -8.005 | 0.0625% | 0.0625% | Pass |  | -8 | -8.03 | -8.028 | 0.375% | 0.35% | Fail
UIO.185 |  | Analog High Range Channels | Analog High Range Channels | Gain 0,5 test: Add 8V over AIN_*_CH* and measure the voltage from ADC | AIN_N_CH5 | Pass | -8 | V | 0.13% | -8 | -8.003 | -8.003 | 0.0375% | 0.0375% | Pass |  | -8 | -8.002 | -8.002 | 0.025% | 0.025% | Pass |  | -8 | -8.002 | -8.002 | 0.025% | 0.025% | Pass |  | -8 | -8.017 | -8.016 | 0.2125% | 0.2% | Fail
UIO.186 |  | Analog High Range Channels | Analog High Range Channels | Gain 0,5 test: Add 8V over AIN_*_CH* and measure the voltage from ADC | AIN_N_CH6 | Pass | -8 | V | 0.13% | -8 | -8.002 | -8.002 | 0.025% | 0.025% | Pass |  | -8 | -8.002 | -8.002 | 0.025% | 0.025% | Pass |  | -8 | -8.002 | -8.002 | 0.025% | 0.025% | Pass |  | -8 | -8.028 | -8.025 | 0.35% | 0.3125% | Fail
UIO.187 |  | Analog High Range Channels | Analog High Range Channels | Gain 0,5 test: Add 8V over AIN_*_CH* and measure the voltage from ADC | AIN_N_CH7 | Pass | -8 | V | 0.13% | -8 | -8.002 | -8.002 | 0.025% | 0.025% | Pass |  | -8 | -8.003 | -8.002 | 0.0375% | 0.025% | Pass |  | -8 | -8.003 | -8.002 | 0.0375% | 0.025% | Pass |  | -8 | -8.016 | -8.015 | 0.2% | 0.1875% | Fail
UIO.188 |  | Analog High Range Channels | Analog High Range Channels | Gain 0,5 test: Add 8V over AIN_*_CH* and measure the voltage from ADC | AIN_N_CH8 | Pass | -8 | V | 0.13% | -8 | -8.001 | -8.002 | 0.0125% | 0.025% | Pass |  | -8 | -8.003 | -8.002 | 0.0375% | 0.025% | Pass |  | -8 | -8.003 | -8.002 | 0.0375% | 0.025% | Pass |  | -8 | -8.022 | -8.019 | 0.275% | 0.2375% | Fail
UIO.189 |  | Analog High Range Channels | Analog High Range Channels | Gain 0,25 test: Add 16V over AIN_*_CH* and measure the voltage from ADC | AIN_P_CH1 | Pass | 16 | V | 0.115% | 16 | 16.002 | 16.003 | 0.0125% | 0.01875% | Pass |  | 16 | 16.002 | 16.003 | 0.0125% | 0.01875% | Pass |  | 16 | 16.002 | 16.003 | 0.0125% | 0.01875% | Pass |  | 16 | 15.989 | 15.991 | -0.06875% | -0.05625% | Pass | 15.989
UIO.190 |  | Analog High Range Channels | Analog High Range Channels | Gain 0,25 test: Add 16V over AIN_*_CH* and measure the voltage from ADC | AIN_P_CH2 | Pass | 16 | V | 0.115% | 16 | 16.002 | 16.003 | 0.0125% | 0.01875% | Pass |  | 16 | 16.002 | 16.003 | 0.0125% | 0.01875% | Pass |  | 16 | 16.002 | 16.003 | 0.0125% | 0.01875% | Pass |  | 16 | 15.991 | 15.992 | -0.05625% | -0.05% | Pass | 16.016
UIO.191 |  | Analog High Range Channels | Analog High Range Channels | Gain 0,25 test: Add 16V over AIN_*_CH* and measure the voltage from ADC | AIN_P_CH3 | Pass | 16 | V | 0.115% | 16 | 16.002 | 16.004 | 0.0125% | 0.025% | Pass |  | 16 | 16.002 | 16.003 | 0.0125% | 0.01875% | Pass |  | 16 | 16.002 | 16.003 | 0.0125% | 0.01875% | Pass |  | 16 | 16.004 | 16.005 | 0.025% | 0.03125% | Pass
UIO.192 |  | Analog High Range Channels | Analog High Range Channels | Gain 0,25 test: Add 16V over AIN_*_CH* and measure the voltage from ADC | AIN_P_CH4 | Pass | 16 | V | 0.115% | 16 | 16.001 | 16.003 | 0.00625% | 0.01875% | Pass |  | 16 | 16.003 | 16.004 | 0.01875% | 0.025% | Pass |  | 16 | 16.003 | 16.004 | 0.01875% | 0.025% | Pass |  | 16 | 16.013 | 16.015 | 0.08125% | 0.09375% | Pass
UIO.193 |  | Analog High Range Channels | Analog High Range Channels | Gain 0,25 test: Add 16V over AIN_*_CH* and measure the voltage from ADC | AIN_P_CH5 | Pass | 16 | V | 0.115% | 16 | 16.002 | 16.004 | 0.0125% | 0.025% | Pass |  | 16 | 16 | 16.002 | 0% | 0.0125% | Pass |  | 16 | 16 | 16.002 | 0% | 0.0125% | Pass |  | 16 | 15.991 | 15.993 | -0.05625% | -0.04375% | Pass
UIO.194 |  | Analog High Range Channels | Analog High Range Channels | Gain 0,25 test: Add 16V over AIN_*_CH* and measure the voltage from ADC | AIN_P_CH6 | Pass | 16 | V | 0.115% | 16 | 16.002 | 16.003 | 0.0125% | 0.01875% | Pass |  | 16 | 16 | 15.999 | 0% | -0.00625% | Pass |  | 16 | 16 | 15.999 | 0% | -0.00625% | Pass |  | 16 | 16.013 | 16.016 | 0.08125% | 0.1% | Pass
UIO.195 |  | Analog High Range Channels | Analog High Range Channels | Gain 0,25 test: Add 16V over AIN_*_CH* and measure the voltage from ADC | AIN_P_CH7 | Pass | 16 | V | 0.115% | 16 | 16.002 | 16.003 | 0.0125% | 0.01875% | Pass |  | 16 | 16.002 | 16.002 | 0.0125% | 0.0125% | Pass |  | 16 | 16.002 | 16.002 | 0.0125% | 0.0125% | Pass |  | 16 | 15.99 | 15.993 | -0.0625% | -0.04375% | Pass
UIO.196 |  | Analog High Range Channels | Analog High Range Channels | Gain 0,25 test: Add 16V over AIN_*_CH* and measure the voltage from ADC | AIN_P_CH8 | Pass | 16 | V | 0.115% | 16 | 16.002 | 16.003 | 0.0125% | 0.01875% | Pass |  | 16 | 16.002 | 16.001 | 0.0125% | 0.00625% | Pass |  | 16 | 16.002 | 16.001 | 0.0125% | 0.00625% | Pass |  | 16 | 16 | 16.003 | 0% | 0.01875% | Pass
UIO.197 |  | Analog High Range Channels | Analog High Range Channels | Gain 0,25 test: Add 16V over AIN_*_CH* and measure the voltage from ADC | AIN_N_CH1 | Fail on one board | -16 | V | 0.115% | -16 | -16.037 | -16.036 | 0.2312% | 0.225% | Fail |  | -16 | -16.011 | -16.009 | 0.06875% | 0.05625% | Pass |  | -16 | -16.011 | -16.009 | 0.06875% | 0.05625% | Pass |  | -16 | -16.045 | -16.03 | 0.2813% | 0.1875% | Fail
UIO.198 |  | Analog High Range Channels | Analog High Range Channels | Gain 0,25 test: Add 16V over AIN_*_CH* and measure the voltage from ADC | AIN_N_CH2 | Fail on one board | -16 | V | 0.115% | -16 | -16.037 | -16.037 | 0.2312% | 0.2312% | Fail |  | -16 | -16.011 | -16.009 | 0.06875% | 0.05625% | Pass |  | -16 | -16.011 | -16.009 | 0.06875% | 0.05625% | Pass |  | -16 | -16.032 | -16.031 | 0.2% | 0.1937% | Fail
UIO.199 |  | Analog High Range Channels | Analog High Range Channels | Gain 0,25 test: Add 16V over AIN_*_CH* and measure the voltage from ADC | AIN_N_CH3 | Fail on one board | -16 | V | 0.115% | -16 | -16.036 | -16.036 | 0.225% | 0.225% | Fail |  | -16 | -16.01 | -16.009 | 0.0625% | 0.05625% | Pass |  | -16 | -16.01 | -16.009 | 0.0625% | 0.05625% | Pass |  | -16 | -16.046 | -16.045 | 0.2875% | 0.2813% | Fail
UIO.200 |  | Analog High Range Channels | Analog High Range Channels | Gain 0,25 test: Add 16V over AIN_*_CH* and measure the voltage from ADC | AIN_N_CH4 | Fail on one board | -16 | V | 0.115% | -16 | -16.038 | -16.037 | 0.2375% | 0.2312% | Fail |  | -16 | -16.01 | -16.01 | 0.0625% | 0.0625% | Pass |  | -16 | -16.01 | -16.01 | 0.0625% | 0.0625% | Pass |  | -16 | -16.055 | -16.051 | 0.3437% | 0.3187% | Fail
UIO.201 |  | Analog High Range Channels | Analog High Range Channels | Gain 0,25 test: Add 16V over AIN_*_CH* and measure the voltage from ADC | AIN_N_CH5 | Fail on one board | -16 | V | 0.115% | -16 | -16.039 | -16.038 | 0.2438% | 0.2375% | Fail |  | -16 | -16.007 | -16.006 | 0.04375% | 0.0375% | Pass |  | -16 | -16.007 | -16.006 | 0.04375% | 0.0375% | Pass |  | -16 | -16.031 | -16.03 | 0.1937% | 0.1875% | Fail
UIO.202 |  | Analog High Range Channels | Analog High Range Channels | Gain 0,25 test: Add 16V over AIN_*_CH* and measure the voltage from ADC | AIN_N_CH6 | Fail on one board | -16 | V | 0.115% | -16 | -16.038 | -16.039 | 0.2375% | 0.2438% | Fail |  | -16 | -16.005 | -16.004 | 0.03125% | 0.025% | Pass |  | -16 | -16.005 | -16.004 | 0.03125% | 0.025% | Pass |  | -16 | -16.052 | -16.048 | 0.325% | 0.3% | Fail
UIO.203 |  | Analog High Range Channels | Analog High Range Channels | Gain 0,25 test: Add 16V over AIN_*_CH* and measure the voltage from ADC | AIN_N_CH7 | Fail on one board | -16 | V | 0.115% | -16 | -16.038 | -16.038 | 0.2375% | 0.2375% | Fail |  | -16 | -16.007 | -16.006 | 0.04375% | 0.0375% | Pass |  | -16 | -16.007 | -16.006 | 0.04375% | 0.0375% | Pass |  | -16 | -16.031 | -16.028 | 0.1937% | 0.175% | Fail
UIO.204 |  | Analog High Range Channels | Analog High Range Channels | Gain 0,25 test: Add 16V over AIN_*_CH* and measure the voltage from ADC | AIN_N_CH8 | Fail on one board | -16 | V | 0.115% | -16 | -16.037 | -16.037 | 0.2312% | 0.2312% | Fail |  | -16 | -16.007 | -16.006 | 0.04375% | 0.0375% | Pass |  | -16 | -16.007 | -16.006 | 0.04375% | 0.0375% | Pass |  | -16 | -16.039 | -16.036 | 0.2438% | 0.225% | Fail
UIO.205 |  | Analog High Range Channels | Analog High Range Channels | Gain 0,125 test: Add 30V over AIN_*_CH* and measure the voltage from ADC | AIN_P_CH1 | 30V fail. 24V pass | 24 | V | 0.11% | 24 | 24.015 | 24.016 | 0.0625% | 0.06667% | 30V fail. 24V pass |  | 24 | 24.001 | 24.003 | 0.004167% | 0.0125% | 30V fail. 24V pass |  | 24 | 24.001 | 24.003 | 0.004167% | 0.0125% | 30V fail. 24V pass |  | 30 | 29.985 | 29.988 | -0.05% | -0.04% | Pass | 29.983 | Input over 24V gives a larger error than allowed. It is a common mode issue in the PGA. -12 on negative input and 12V on possitive input works. But the specified +/-35V probably means +35 to gnd or -35V to gnd. To fix this the resistor divider must divide by more than 6 so that the PGA input common mode is within allowed range.
UIO.206 |  | Analog High Range Channels | Analog High Range Channels | Gain 0,125 test: Add 30V over AIN_*_CH* and measure the voltage from ADC | AIN_P_CH2 | 30V fail. 24V pass | 24 | V | 0.11% | 24 | 24.015 | 24.016 | 0.0625% | 0.06667% | 30V fail. 24V pass |  | 24 | 24.001 | 24.003 | 0.004167% | 0.0125% | 30V fail. 24V pass |  | 24 | 24.001 | 24.003 | 0.004167% | 0.0125% | 30V fail. 24V pass |  | 30 | 29.987 | 29.99 | -0.04333% | -0.03333% | Pass | 30.031
UIO.207 |  | Analog High Range Channels | Analog High Range Channels | Gain 0,125 test: Add 30V over AIN_*_CH* and measure the voltage from ADC | AIN_P_CH3 | 30V fail. 24V pass | 24 | V | 0.11% | 24 | 24.015 | 24.016 | 0.0625% | 0.06667% | 30V fail. 24V pass |  | 24 | 24 | 24.002 | 0% | 0.008333% | 30V fail. 24V pass |  | 24 | 24 | 24.002 | 0% | 0.008333% | 30V fail. 24V pass |  | 30 | 30.012 | 30.014 | 0.04% | 0.04667% | Pass
UIO.208 |  | Analog High Range Channels | Analog High Range Channels | Gain 0,125 test: Add 30V over AIN_*_CH* and measure the voltage from ADC | AIN_P_CH4 | 30V fail. 24V pass | 24 | V | 0.11% | 24 | 24.014 | 24.015 | 0.05833% | 0.0625% | 30V fail. 24V pass |  | 24 | 24.001 | 24.003 | 0.004167% | 0.0125% | 30V fail. 24V pass |  | 24 | 24.001 | 24.003 | 0.004167% | 0.0125% | 30V fail. 24V pass |  | 30 | 30.027 | 30.031 | 0.09% | 0.1033% | Pass
UIO.209 |  | Analog High Range Channels | Analog High Range Channels | Gain 0,125 test: Add 30V over AIN_*_CH* and measure the voltage from ADC | AIN_P_CH5 | 30V fail. 24V pass | 24 | V | 0.11% | 24 | 24.015 | 24.016 | 0.0625% | 0.06667% | 30V fail. 24V pass |  | 24 | 23.998 | 24.003 | -0.008333% | 0.0125% | 30V fail. 24V pass |  | 24 | 23.998 | 24.003 | -0.008333% | 0.0125% | 30V fail. 24V pass |  | 30 | 29.987 | 29.99 | -0.04333% | -0.03333% | Pass
UIO.210 |  | Analog High Range Channels | Analog High Range Channels | Gain 0,125 test: Add 30V over AIN_*_CH* and measure the voltage from ADC | AIN_P_CH6 | 30V fail. 24V pass | 24 | V | 0.11% | 24 | 24.015 | 24.016 | 0.0625% | 0.06667% | 30V fail. 24V pass |  | 24 | 23.996 | 24 | -0.01667% | 0% | 30V fail. 24V pass |  | 24 | 23.996 | 24 | -0.01667% | 0% | 30V fail. 24V pass |  | 30 | 30.026 | 30.029 | 0.08667% | 0.09667% | Pass
UIO.211 |  | Analog High Range Channels | Analog High Range Channels | Gain 0,125 test: Add 30V over AIN_*_CH* and measure the voltage from ADC | AIN_P_CH7 | 30V fail. 24V pass | 24 | V | 0.11% | 24 | 24.015 | 24.016 | 0.0625% | 0.06667% | 30V fail. 24V pass |  | 24 | 23.998 | 24 | -0.008333% | 0% | 30V fail. 24V pass |  | 24 | 23.998 | 24 | -0.008333% | 0% | 30V fail. 24V pass |  | 30 | 29.983 | 29.986 | -0.05667% | -0.04667% | Pass
UIO.212 |  | Analog High Range Channels | Analog High Range Channels | Gain 0,125 test: Add 30V over AIN_*_CH* and measure the voltage from ADC | AIN_P_CH8 | 30V fail. 24V pass | 24 | V | 0.11% | 24 | 24.015 | 24.016 | 0.0625% | 0.06667% | 30V fail. 24V pass |  | 24 | 23.998 | 24 | -0.008333% | 0% | 30V fail. 24V pass |  | 24 | 23.998 | 24 | -0.008333% | 0% | 30V fail. 24V pass |  | 30 | 30.003 | 30.006 | 0.01% | 0.02% | Pass
UIO.213 |  | Analog High Range Channels | Analog High Range Channels | Gain 0,125 test: Add 30V over AIN_*_CH* and measure the voltage from ADC | AIN_N_CH1 | -30V fail. -24V Fail on one board | -24 | V | 0.11% | -24 | -24.044 | -24.043 | 0.1833% | 0.1792% | 30V fail. -24V Fail. |  | -24 | -24.018 | -24.017 | 0.075% | 0.07083% | 30V fail. -24V pass |  | -24 | -24.018 | -24.017 | 0.075% | 0.07083% | 30V fail. -24V pass | [7 empty] | Out of spec
UIO.214 |  | Analog High Range Channels | Analog High Range Channels | Gain 0,125 test: Add 30V over AIN_*_CH* and measure the voltage from ADC | AIN_N_CH2 | -30V fail. -24V Fail on one board | -24 | V | 0.11% | -24 | -24.044 | -24.043 | 0.1833% | 0.1792% | 30V fail. -24V Fail. |  | -24 | -24.018 | -24.017 | 0.075% | 0.07083% | 30V fail. -24V pass |  | -24 | -24.018 | -24.017 | 0.075% | 0.07083% | 30V fail. -24V pass | [7 empty] | Out of spec
UIO.215 |  | Analog High Range Channels | Analog High Range Channels | Gain 0,125 test: Add 30V over AIN_*_CH* and measure the voltage from ADC | AIN_N_CH3 | -30V fail. -24V Fail on one board | -24 | V | 0.11% | -24 | -24.044 | -24.043 | 0.1833% | 0.1792% | 30V fail. -24V Fail. |  | -24 | -24.017 | -24.016 | 0.07083% | 0.06667% | 30V fail. -24V pass |  | -24 | -24.017 | -24.016 | 0.07083% | 0.06667% | 30V fail. -24V pass | [7 empty] | Out of spec
UIO.216 |  | Analog High Range Channels | Analog High Range Channels | Gain 0,125 test: Add 30V over AIN_*_CH* and measure the voltage from ADC | AIN_N_CH4 | -30V fail. -24V Fail on one board | -24 | V | 0.11% | -24 | -24.046 | -24.044 | 0.1917% | 0.1833% | 30V fail. -24V Fail. |  | -24 | -24.017 | -24.017 | 0.07083% | 0.07083% | 30V fail. -24V pass |  | -24 | -24.017 | -24.017 | 0.07083% | 0.07083% | 30V fail. -24V pass | [7 empty] | Out of spec
UIO.217 |  | Analog High Range Channels | Analog High Range Channels | Gain 0,125 test: Add 30V over AIN_*_CH* and measure the voltage from ADC | AIN_N_CH5 | -30V fail. -24V Fail on one board | -24 | V | 0.11% | -24 | -24.047 | -24.045 | 0.1958% | 0.1875% | 30V fail. -24V Fail. |  | -24 | -24.018 | -24.013 | 0.075% | 0.05417% | 30V fail. -24V pass |  | -24 | -24.018 | -24.013 | 0.075% | 0.05417% | 30V fail. -24V pass | [7 empty] | Out of spec
UIO.218 |  | Analog High Range Channels | Analog High Range Channels | Gain 0,125 test: Add 30V over AIN_*_CH* and measure the voltage from ADC | AIN_N_CH6 | -30V fail. -24V Fail on one board | -24 | V | 0.11% | -24 | -24.043 | -24.046 | 0.1792% | 0.1917% | 30V fail. -24V Fail. |  | -24 | -24.015 | -24.009 | 0.0625% | 0.0375% | 30V fail. -24V pass |  | -24 | -24.015 | -24.009 | 0.0625% | 0.0375% | 30V fail. -24V pass | [7 empty] | Out of spec
UIO.219 |  | Analog High Range Channels | Analog High Range Channels | Gain 0,125 test: Add 30V over AIN_*_CH* and measure the voltage from ADC | AIN_N_CH7 | -30V fail. -24V Fail on one board | -24 | V | 0.11% | -24 | -24.046 | -24.045 | 0.1917% | 0.1875% | 30V fail. -24V Fail. |  | -24 | -24.014 | -24.013 | 0.05833% | 0.05417% | 30V fail. -24V pass |  | -24 | -24.014 | -24.013 | 0.05833% | 0.05417% | 30V fail. -24V pass | [7 empty] | Out of spec
UIO.220 |  | Analog High Range Channels | Analog High Range Channels | Gain 0,125 test: Add 30V over AIN_*_CH* and measure the voltage from ADC | AIN_N_CH8 | -30V fail. -24V Fail on one board | -24 | V | 0.11% | -24 | -24.046 | -24.045 | 0.1917% | 0.1875% | 30V fail. -24V Fail. |  | -24 | -24.014 | -24.013 | 0.05833% | 0.05417% | 30V fail. -24V pass |  | -24 | -24.014 | -24.013 | 0.05833% | 0.05417% | 30V fail. -24V pass | [7 empty] | Out of spec
|  | Analog High Range Channels | Analog High Range Channels | Gain 0,125 test: Add 35V over AIN_*_CH* and measure the voltage from ADC | AIN_P_CH1 |  | 35 | V | 0.107% | [21 empty] | 35 | 34.979 | 34.99 | -0.06% | -0.02857% | Pass | 34.977
|  | Analog High Range Channels | Analog High Range Channels | Gain 0,125 test: Add 35V over AIN_*_CH* and measure the voltage from ADC | AIN_P_CH2 |  | 35 | V | 0.107% | [21 empty] | 35 | 34.982 | 34.993 | -0.05143% | -0.02% | Pass | 35.04
|  | Analog High Range Channels | Analog High Range Channels | Gain 0,125 test: Add 35V over AIN_*_CH* and measure the voltage from ADC | AIN_P_CH3 |  | 35 | V | 0.107% | [21 empty] | 35 | 35.009 | 35.02 | 0.02571% | 0.05714% | Pass
|  | Analog High Range Channels | Analog High Range Channels | Gain 0,125 test: Add 35V over AIN_*_CH* and measure the voltage from ADC | AIN_P_CH4 |  | 35 | V | 0.107% | [21 empty] | 35 | 35.029 | 35.04 | 0.08286% | 0.1143% | Pass
|  | Analog High Range Channels | Analog High Range Channels | Gain 0,125 test: Add 35V over AIN_*_CH* and measure the voltage from ADC | AIN_P_CH5 |  | 35 | V | 0.107% | [21 empty] | 35 | 34.981 | 34.992 | -0.05429% | -0.02286% | Pass
|  | Analog High Range Channels | Analog High Range Channels | Gain 0,125 test: Add 35V over AIN_*_CH* and measure the voltage from ADC | AIN_P_CH6 |  | 35 | V | 0.107% | [21 empty] | 35 | 35.029 | 35.039 | 0.08286% | 0.1114% | Pass
|  | Analog High Range Channels | Analog High Range Channels | Gain 0,125 test: Add 35V over AIN_*_CH* and measure the voltage from ADC | AIN_P_CH7 |  | 35 | V | 0.107% | [21 empty] | 35 | 34.977 | 34.987 | -0.06571% | -0.03714% | Pass
|  | Analog High Range Channels | Analog High Range Channels | Gain 0,125 test: Add 35V over AIN_*_CH* and measure the voltage from ADC | AIN_P_CH8 |  | 35 | V | 0.107% | [21 empty] | 35 | 35 | 35.01 | 0% | 0.02857% | Pass
|  | Analog High Range Channels | Analog High Range Channels | Gain 0,125 test: Add 35V over AIN_*_CH* and measure the voltage from ADC | AIN_P_CH1 |  | 48 | V | 0.105% | [21 empty] | 48 | 47.974 | 47.985 | -0.05417% | -0.03125% | Pass | 47.971
|  | Analog High Range Channels | Analog High Range Channels | Gain 0,125 test: Add 35V over AIN_*_CH* and measure the voltage from ADC | AIN_P_CH2 |  | 48 | V | 0.105% | [21 empty] | 48 | 47.978 | 47.99 | -0.04583% | -0.02083% | Pass | 48.057
|  | Analog High Range Channels | Analog High Range Channels | Gain 0,125 test: Add 35V over AIN_*_CH* and measure the voltage from ADC | AIN_P_CH3 |  | 48 | V | 0.105% | [21 empty] | 48 | 48.017 | 48.029 | 0.03542% | 0.06042% | Pass
|  | Analog High Range Channels | Analog High Range Channels | Gain 0,125 test: Add 35V over AIN_*_CH* and measure the voltage from ADC | AIN_P_CH4 |  | 48 | V | 0.105% | [21 empty] | 48 | 48.044 | 48.057 | 0.09167% | 0.1188% | Fail
|  | Analog High Range Channels | Analog High Range Channels | Gain 0,125 test: Add 35V over AIN_*_CH* and measure the voltage from ADC | AIN_P_CH5 |  | 48 | V | 0.105% | [21 empty] | 48 | 47.976 | 47.987 | -0.05% | -0.02708% | Pass
|  | Analog High Range Channels | Analog High Range Channels | Gain 0,125 test: Add 35V over AIN_*_CH* and measure the voltage from ADC | AIN_P_CH6 |  | 48 | V | 0.105% | [21 empty] | 48 | 48.04 | 48.053 | 0.08333% | 0.1104% | Fail
|  | Analog High Range Channels | Analog High Range Channels | Gain 0,125 test: Add 35V over AIN_*_CH* and measure the voltage from ADC | AIN_P_CH7 |  | 48 | V | 0.105% | [21 empty] | 48 | 47.971 | 47.98 | -0.06042% | -0.04167% | Pass
|  | Analog High Range Channels | Analog High Range Channels | Gain 0,125 test: Add 35V over AIN_*_CH* and measure the voltage from ADC | AIN_P_CH8 |  | 48 | V | 0.105% | [21 empty] | 48 | 48.003 | 48.014 | 0.00625% | 0.02917% | Pass
UIO.221 |  | Latch | Latch | Set LATCH*_POL low. Set LATCH*_PULL high. Toggle LATCH*_RESETn low and high. Make sure LATCH*_VALUE is high. Set LATCH_* low and back floating. Make sure LATCH*_VALUE is low. | LATCH_* | Pass | [8 empty] | Pass | [6 empty] | Pass | [6 empty] | Pass | [6 empty] | Pass
UIO.222 |  | Latch | Latch | Set LATCH*_POL high. Set LATCH*_PULL low. Toggle LATCH*_RESETn low and high. Make sure LATCH*_VALUE is low. Set LATCH_* high and back floating. Make sure LATCH*_VALUE is high. | LATCH_* | Pass | [8 empty] | Pass | [6 empty] | Pass | [6 empty] | Pass | [6 empty] | Pass
UIO.223 |  | I2C | I2C Tranceivers | I2C_4 (I2C26) goes over to IDC pins. Connect these pins to an I2C device. Set I2C_EN high. Try different voltage levels. Note that I2C_V_SEL should be low using VIO under 2.4V. Functional test. | SDA_4,SCL_4 | Pass | [8 empty] | Pass | [6 empty] | Pass | [6 empty] | Pass | [6 empty] | Pass
UIO.224 |  | I2C | I2C Tranceivers | Measure I2C driven from Controller to fullfill V in low of I2C spec UM10204 @1.5V. | SDA_4,SCL_4 | Pass | 0.45 | V | [15 empty] | 0.28 |  |  | 37.78% |  | Pass | Measured by oscilloscope | 0.28 |  |  | #DIV/0! |  | Pass | Measured by oscilloscope | Must have 1k2 pullup externally to fullfill rise time. Since we have 10k on controller an 10k on device this equals 1k1 external pullup is required to fullfill these measurement for the controller or device individually. The t low min is just out of spec but functional test works without issues. This is risking the timing margin, if the capacitive load is getting close to the speced max (400pF) with for instance long cables this could be an issue. But under normal conditions this small discripance should be of no issue.
UIO.225 |  | I2C | I2C Tranceivers | Measure I2C driven from Device to fullfill V in low max of I2C spec UM10204 @1.5V. | SDA_4,SCL_4 | Pass | 0.45 | V | [15 empty] | 0.09 |  |  | 80% |  | Pass | Measured by oscilloscope | 0.09 |  |  | #DIV/0! |  | Pass | Measured by oscilloscope
UIO.226 |  | I2C | I2C Tranceivers | Measure I2C driven from Controller to fullfill V in low max of I2C spec UM10204 @1.8V. | SDA_4,SCL_4 | Pass | 0.54 | V | [15 empty] | 0.32 |  |  | 40.74% |  | Pass | Measured by oscilloscope | 0.32 |  |  | #DIV/0! |  | Pass | Measured by oscilloscope
UIO.227 |  | I2C | I2C Tranceivers | Measure I2C driven from Device to fullfill V in low max of I2C spec UM10204 @1.8V. | SDA_4,SCL_4 | Pass | 0.54 | V | [15 empty] | 0.09 |  |  | 83.33% |  | Pass | Measured by oscilloscope | 0.09 |  |  | #DIV/0! |  | Pass | Measured by oscilloscope
UIO.228 |  | I2C | I2C Tranceivers | Measure I2C driven from Controller to fullfill V in low max of I2C spec UM10204 @125V. | SDA_4,SCL_4 | Pass | 0.75 | V | [15 empty] | 0.45 |  |  | 40% |  | Pass | Measured by oscilloscope | 0.45 |  |  | #DIV/0! |  | Pass | Measured by oscilloscope
UIO.229 |  | I2C | I2C Tranceivers | Measure I2C driven from Device to fullfill V in low max of I2C spec UM10204 @2.5V. | SDA_4,SCL_4 | Pass | 0.75 | V | [15 empty] | 0.06 |  |  | 92% |  | Pass | Measured by oscilloscope | 0.06 |  |  | #DIV/0! |  | Pass | Measured by oscilloscope
UIO.230 |  | I2C | I2C Tranceivers | Measure I2C driven from Controller to fullfill V in low max of I2C spec UM10204 @3.3V. | SDA_4,SCL_4 | Pass | 0.99 | V | [15 empty] | 0.5 |  |  | 49.49% |  | Pass | Measured by oscilloscope | 0.5 |  |  | #DIV/0! |  | Pass | Measured by oscilloscope
UIO.231 |  | I2C | I2C Tranceivers | Measure I2C driven from Device to fullfill V in low max of I2C spec UM10204 @ 3.3V. | SDA_4,SCL_4 | Pass | 0.99 | V | [15 empty] | 0.07 |  |  | 92.93% |  | Pass | Measured by oscilloscope | 0.07 |  |  | #DIV/0! |  | Pass | Measured by oscilloscope
UIO.232 |  | I2C | I2C Tranceivers | Measure I2C to fullfill t low min of I2C spec UM10204 @1.5V. | SDA_4,SCL_4 | Fail, see note | 1.3 | us | [15 empty] | 1.28 |  |  | -1.538% |  | Fail | Measured by oscilloscope | 1.28 |  |  | #DIV/0! |  | Fail | Measured by oscilloscope
UIO.233 |  | I2C | I2C Tranceivers | Measure I2C to fullfill t low min of I2C spec UM10204 @1.8V. | SDA_4,SCL_4 | Fail, see note | 1.3 | us | [15 empty] | 1.28 |  |  | -1.538% |  | Fail | Measured by oscilloscope | 1.28 |  |  | #DIV/0! |  | Fail | Measured by oscilloscope
UIO.234 |  | I2C | I2C Tranceivers | Measure I2C to fullfill t low min of I2C spec UM10204 @2.5V. | SDA_4,SCL_4 | Fail, see note | 1.3 | us | [15 empty] | 1.28 |  |  | -1.538% |  | Fail | Measured by oscilloscope | 1.28 |  |  | #DIV/0! |  | Fail | Measured by oscilloscope
UIO.235 |  | I2C | I2C Tranceivers | Measure I2C to fullfill t low min of I2C spec UM10204 @3.3V. | SDA_4,SCL_4 | Fail, see note | 1.3 | us | [15 empty] | 1.27 |  |  | -2.308% |  | Fail | Measured by oscilloscope | 1.27 |  |  | #DIV/0! |  | Fail | Measured by oscilloscope
UIO.236 |  | I2C | I2C Tranceivers | Measure I2C to fullfill t high min of I2C spec UM10204 @1.5V. | SDA_4,SCL_4 | Pass | 0.6 | us | [15 empty] | 1.04 |  |  | 73.33% |  | Pass | Measured by oscilloscope | 1.04 |  |  | #DIV/0! |  | Pass | Measured by oscilloscope
UIO.237 |  | I2C | I2C Tranceivers | Measure I2C to fullfill t high min of I2C spec UM10204 @1.8V. | SDA_4,SCL_4 | Pass | 0.6 | us | [15 empty] | 1.04 |  |  | 73.33% |  | Pass | Measured by oscilloscope | 1.04 |  |  | #DIV/0! |  | Pass | Measured by oscilloscope
UIO.238 |  | I2C | I2C Tranceivers | Measure I2C to fullfill t high min of I2C spec UM10204 @2.5V. | SDA_4,SCL_4 | Pass | 0.6 | us | [15 empty] | 0.97 |  |  | 61.67% |  | Pass | Measured by oscilloscope | 0.97 |  |  | #DIV/0! |  | Pass | Measured by oscilloscope
UIO.239 |  | I2C | I2C Tranceivers | Measure I2C to fullfill t high min of I2C spec UM10204 @3.3V. | SDA_4,SCL_4 | Pass | 0.6 | us | [15 empty] | 0.93 |  |  | 55% |  | Pass | Measured by oscilloscope | 0.93 |  |  | #DIV/0! |  | Pass | Measured by oscilloscope
UIO.240 |  | I2C | I2C Tranceivers | Measure I2C to fullfill t rise max of I2C spec UM10204 @1.5V. | SDA_4,SCL_4 | Pass | 0.3 | us | [15 empty] | 0.3 |  |  | 0% |  | Pass | Measured by oscilloscope | 0.3 |  |  | #DIV/0! |  | Pass | Measured by oscilloscope
UIO.241 |  | I2C | I2C Tranceivers | Measure I2C to fullfill t rise max of I2C spec UM10204 @1.8V. | SDA_4,SCL_4 | Pass | 0.3 | us | [15 empty] | 0.3 |  |  | 0% |  | Pass | Measured by oscilloscope | 0.3 |  |  | #DIV/0! |  | Pass | Measured by oscilloscope
UIO.242 |  | I2C | I2C Tranceivers | Measure I2C to fullfill t rise max of I2C spec UM10204 @2.5V. | SDA_4,SCL_4 | Pass | 0.3 | us | [15 empty] | 0.25 |  |  | 16.67% |  | Pass | Measured by oscilloscope | 0.25 |  |  | #DIV/0! |  | Pass | Measured by oscilloscope
UIO.243 |  | I2C | I2C Tranceivers | Measure I2C to fullfill t rise max of I2C spec UM10204 @3.3V. | SDA_4,SCL_4 | Pass | 0.3 | us | [15 empty] | 0.24 |  |  | 20% |  | Pass | Measured by oscilloscope | 0.24 |  |  | #DIV/0! |  | Pass | Measured by oscilloscope
UIO.244 |  | UART-RS485 | UART-RS485 | Loop back RS485 TX to RX and send frames, make sure received frames match sent frames. Try up to 1Mbps. | RS485_TX*,RS485_RX*,RS485_EN,UART_* | Pass | [8 empty] | Pass | [6 empty] | Pass | [6 empty] | Pass | [6 empty] | Pass
UIO.245 |  | PWM | PWM | Set frequency and duty cycle, check from oscilloscope at different voltage ranges |  | Pass | [8 empty] | Pass | [6 empty] | Pass | [6 empty] | Fail | A002766 did not pass, A002767 did | [5 empty] | Fail | A002766 did not pass, A002767 did
UIO.246 |  | Active Load | Active Load | Use Phoenix connector Channel 0. Set external power supply to 5V, 2A. Set load to 0,5A. Measure current from DMM and ADC |  | Pass | 0.5 |  |  | 0.502 |  | 0.499 |  |  | Pass |  | 0.502 |  | 0.498 |  |  | Pass |  | 0.505 |  | 0.499 |  |  | Pass |  | 0.505 |  | 0.499 |  |  | Pass
UIO.247 |  | Active Load | Active Load | Use Phoenix connector Channel 0. Set external power supply to 5V, 2A. Set load to 0,5A. Measure local voltage. |  | Pass | 5 |  |  |  |  | 4.91 |  |  | Pass |  |  |  | 4.94 |  |  | Pass |  |  |  | 4.97 |  |  | Pass |  |  |  | 4.97 |  |  | Pass
UIO.248 |  | Active Load | Active Load | Use Phoenix connector Channel 0. Set external power supply to 5V, 2A. Set load to 0,5A. Measure remote voltage from DMM and ADC |  | Pass | 5 |  |  | 4.99 |  | 4.95 |  |  | Pass |  | 5 |  | 4.98 |  |  | Pass |  | 5 |  | 4.98 |  |  | Pass |  | 5 |  | 4.98 |  |  | Pass
UIO.249 |  | Active Load | Active Load | Use Phoenix connector Channel 0. Set external power supply to 5V, 2A. Set load to 1A. Measure current from DMM and ADC |  | Pass | 1 |  |  | 0.988 |  | 0.997 |  |  | Pass |  | 0.992 |  | 0.996 |  |  | Pass |  | 1.004 |  | 0.998 |  |  | Pass |  | 1.004 |  | 0.998 |  |  | Pass
UIO.250 |  | Active Load | Active Load | Use Phoenix connector Channel 0. Set external power supply to 5V, 2A. Set load to 1A. Measure local voltage. |  | Pass | 5 |  |  |  |  | 4.83 |  |  | Pass |  |  |  | 4.85 |  |  | Pass |  |  |  | 4.94 |  |  | Pass |  |  |  | 4.94 |  |  | Pass
UIO.251 |  | Active Load | Active Load | Use Phoenix connector Channel 0. Set external power supply to 5V, 2A. Set load to 1A. Measure remote voltage from DMM and ADC |  | Pass | 5 |  |  | 4.99 |  | 4.91 |  |  | Pass |  | 5 |  | 4.93 |  |  | Pass |  | 5 |  | 4.96 |  |  | Pass |  | 5 |  | 4.96 |  |  | Pass
UIO.252 |  | Active Load | Active Load | Use Phoenix connector Channel 0. Set external power supply to 5V, 2A. Set load to 2A. Measure current from DMM and ADC |  | Pass | 2 |  |  | 1.93 |  | 2 |  |  | Pass |  | 1.93 |  | 1.99 |  |  | Pass |  | 1.93 |  | 1.995 |  |  | Pass |  | 1.93 |  | 1.995 |  |  | Pass
UIO.253 |  | Active Load | Active Load | Use Phoenix connector Channel 0. Set external power supply to 5V, 2A. Set load to 2A. Measure local voltage. |  | Pass | 5 |  |  |  |  | 4.67 |  |  | Pass |  |  |  | 4.7 |  |  | Pass |  |  |  | 4.86 |  |  | Pass |  |  |  | 4.86 |  |  | Pass
UIO.254 |  | Active Load | Active Load | Use Phoenix connector Channel 0. Set external power supply to 5V, 2A. Set load to 2A. Measure remote voltage from DMM and ADC |  | Pass | 5 |  |  | 5 |  | 5 |  |  | Pass |  | 4.99 |  | 4.84 |  |  | Pass |  | 5 |  | 4.91 |  |  | Pass |  | 5 |  | 4.91 |  |  | Pass
UIO.255 |  | Active Load | Active Load | Use Phoenix connector Channel 1. Set external power supply to 5V, 2A. Set load to 0,5A. Measure current from DMM and ADC |  | Pass | 0.5 |  |  | 0.499 |  | 0.497 |  |  | Pass |  | 0.498 |  | 0.498 |  |  | Pass |  | 0.502 |  | 0.498 |  |  | Pass |  | 0.502 |  | 0.498 |  |  | Pass
UIO.256 |  | Active Load | Active Load | Use Phoenix connector Channel 1. Set external power supply to 5V, 2A. Set load to 0,5A. Measure local voltage. |  | Pass | 5 |  |  |  |  | 4.93 |  |  | Pass |  |  |  | 4.94 |  |  | Pass |  |  |  | 4.97 |  |  | Pass |  |  |  | 4.97 |  |  | Pass
UIO.257 |  | Active Load | Active Load | Use Phoenix connector Channel 1. Set external power supply to 5V, 2A. Set load to 0,5A. Measure remote voltage from DMM and ADC |  | Pass | 5 |  |  | 5 |  | 4.96 |  |  | Pass |  | 5 |  | 4.98 |  |  | Pass |  | 5 |  | 4.99 |  |  | Pass |  | 5 |  | 4.99 |  |  | Pass
UIO.258 |  | Active Load | Active Load | Use Phoenix connector Channel 1. Set external power supply to 5V, 2A. Set load to 1A. Measure current from DMM and ADC |  | Pass | 1 |  |  | 0.988 |  | 0.995 |  |  | Pass |  | 0.988 |  | 0.995 |  |  | Pass |  | 0.994 |  | 0.996 |  |  | Pass |  | 0.994 |  | 0.996 |  |  | Pass
UIO.259 |  | Active Load | Active Load | Use Phoenix connector Channel 1. Set external power supply to 5V, 2A. Set load to 1A. Measure local voltage. |  | Pass | 5 |  |  |  |  | 4.85 |  |  | Pass |  |  |  | 4.86 |  |  | Pass |  |  |  | 4.95 |  |  | Pass |  |  |  | 4.95 |  |  | Pass
UIO.260 |  | Active Load | Active Load | Use Phoenix connector Channel 1. Set external power supply to 5V, 2A. Set load to 1A. Measure remote voltage from DMM and ADC |  | Pass | 5 |  |  | 4.99 |  | 4.92 |  |  | Pass |  | 5 |  | 4.93 |  |  | Pass |  | 5 |  | 4.97 |  |  | Pass |  | 5 |  | 4.97 |  |  | Pass
UIO.261 |  | Active Load | Active Load | Use Phoenix connector Channel 1. Set external power supply to 5V, 2A. Set load to 2A. Measure current from DMM and ADC |  | Pass | 2 |  |  | 1.93 |  | 1.99 |  |  | Pass |  | 1.91 |  | 1.99 |  |  | Pass |  | 1.995 |  | 1.992 |  |  | Pass |  | 1.995 |  | 1.992 |  |  | Pass
UIO.262 |  | Active Load | Active Load | Use Phoenix connector Channel 1. Set external power supply to 5V, 2A. Set load to 2A. Measure local voltage. |  | Pass | 5 |  |  |  |  | 4.68 |  |  | Pass |  |  |  | 4.72 |  |  | Pass |  |  |  | 4.88 |  |  | Pass |  |  |  | 4.88 |  |  | Pass
UIO.263 |  | Active Load | Active Load | Use Phoenix connector Channel 1. Set external power supply to 5V, 2A. Set load to 2A. Measure remote voltage from DMM and ADC |  | Pass | 5 |  |  | 4.99 |  | 4.83 |  |  | Pass |  | 4.99 |  | 4.85 |  |  | Pass |  | 4.99 |  | 4.93 |  |  | Pass |  | 4.99 |  | 4.93 |  |  | Pass
CIO.00 | Ctrl IO | I2C | I2C Tranceivers | Find all devices over I2C_1 (I2C23). ADC/DAC @0x10, 0x11, 0x48, 0x49 and 0x4A, GPIOExpander @0x20, IDC Top IDPROM @ 0x50-0x57, LED Driver 0x28, 0x3C. | SDA_1,SCL_1 | Pass | [8 empty] | Pass | [6 empty] | Pass | [6 empty] | Pass | [6 empty] | Pass
CIO.01 |  | I2C | I2C Tranceivers | Find the M.2 Active Load over I2C_2 (I2C24). Find 0x0C, 0x10, 0x14, 0x48, 0x49, 0x50,-0x57. | SDA_2,SCL_2 | Pass | [8 empty] | Pass | [6 empty] | Pass | [6 empty] | Pass | [6 empty] | Pass
CIO.02 |  | I2C | I2C Tranceivers | Find the M.2 PSU over I2C_3 (I2C25). Find 0x48, 0x4D, 0x50,-0x57 | SDA_3,SCL_3 | Pass | [8 empty] | Pass | [6 empty] | Pass | [6 empty] | Pass | [6 empty] | Pass
CIO.03 |  | IO Expander | IO Expander | Make sure reset pin works as expected at power up | RESET_N | Pass | [8 empty] | Pass | [6 empty] | Pass | [6 empty] | Pass | [6 empty] | Pass
CIO.04 |  | ADC/DAC | ADC/DAC | Make sure reset pin works as expected | RESETn | Pass | [8 empty] | Pass | [6 empty] | Pass | [6 empty] | Pass | [6 empty] | Pass
CIO.05 |  | LSHM | LSHM Presence | Make sure PRESENCEn pin works as expected | PRESENCEn | Pass | [8 empty] | Pass | [6 empty] | Pass | [6 empty] | Pass | [6 empty] | Pass
C.00 | Connectors | LSHM | LSHM | Make sure LSHM mapping is right | * | Pass | [8 empty] | Pass | [6 empty] | Pass | [6 empty] | Pass | [6 empty] | Pass
C.01 |  | N-Top | N-Top | Make sure N-Top mapping is right | * | Pass | [8 empty] | Pass | [6 empty] | Pass | [6 empty] | Pass | [6 empty] | Pass
C.02 |  | M.2 Active Load | M.2 Active Load | Make sure M.2 Active Load mapping is right | * | Pass | [8 empty] | Pass | [6 empty] | Pass | [6 empty] | Pass | [6 empty] | Pass
C.03 |  | M.2 PSU | M.2 PSU | Make sure M.2 PSU mapping is right | * | Pass | [8 empty] | Pass | [6 empty] | Pass | [6 empty] | Pass | [6 empty] | Pass
C.04 |  | Fixture Link | Fixture Link | Make sure Fixture Link mapping is right | * | Pass | [8 empty] | Pass | [6 empty] | Pass | [6 empty] | Pass | [6 empty] | Pass
C.05 |  | Audio Load | Audio Load | Make sure Audio Load mapping is right | *

## Analog Channels
Calculation of Error
The measurements are calibrated towards Siglent SDM3055
Instrument | [6 empty] | DUT
Reading | Range | Gain error (% of reading) | Offset Error (%of range) | Gain Error (mV) | Offset Error (mV) | Total Error (mV) | Reading | Gain Error | Offset Error (mV) | Instrument error (mV) | Allowed Error | Min Measured | Max Measured | Min Error | Min Error | Worst Error | Ok? | Accuracy
0.1 | 0.2 | 0.015 | 0.004 | 0.015 | 0.008 | 0.023 | 0.1 | 0.145% | 1.8 | 0.023 | 0.001922 | 0.099 | 0.101 | 0.001 | 0.001 | 0.001 | OK | 1.945%
0.5 | 2 | 0.015 | 0.003 | 0.075 | 0.06 | 0.135 | 0.5 | 0.145% | 1.8 | 0.135 | 0.00239 | 0.499 | 0.502 | 0.001 | 0.002 | 0.002 | OK | 0.505%
1 | 2 | 0.015 | 0.003 | 0.15 | 0.06 | 0.21 | 1 | 0.145% | 1.8 | 0.21 | 0.00304 | 1 | 1.003 | 0 | 0.003 | 0.003 | OK | 0.325%
2 | 2 | 0.015 | 0.003 | 0.3 | 0.06 | 0.36 | 2 | 0.145% | 1.8 | 0.36 | 0.00434 | 1.998 | 2.003 | 0.002 | 0.003 | 0.003 | OK | 0.235%
8 | 20 | 0.015 | 0.004 | 1.2 | 0.8 | 2 | 8 | 0.145% | 1.8 | 2 | 0.0114 | 7.995 | 8.009 | 0.005 | 0.009 | 0.009 | OK | 0.1675%
16 | 20 | 0.015 | 0.004 | 2.4 | 0.8 | 3.2 | 16 | 0.145% | 1.8 | 3.2 | 0.0218 | 15.989 | 16.016 | 0.011 | 0.016 | 0.016 | OK | 0.1562%
30 | 200 | 0.015 | 0.003 | 4.5 | 6 | 10.5 | 30 | 0.145% | 1.8 | 10.5 | 0.0348 | 29.983 | 30.031 | 0.017 | 0.031 | 0.031 | OK | 0.151%
35 | 200 | 0.015 | 0.003 | 5.25 | 6 | 11.25 | 35 | 0.145% | 1.8 | 11.25 | 0.0413 | 34.997 | 35.04 | 0.003 | 0.04 | 0.04 | OK | 0.1501%
48 | 200 | 0.015 | 0.003 | 7.2 | 6 | 13.2 | 48 | 0.145% | 1.8 | 13.2 | 0.0582 | 47.971 | 48.057 | 0.029 | 0.057 | 0.057 | OK | 0.1487%
[8 empty] | Datasheet |  | Accuracy | @ V
[8 empty] | 0.15% | 2 | 0.2% | 4

## AUDIO,RS485,LOAD
Calculation of Error
The measurements are calibrated towards Siglent SDM3055
Instrument | [6 empty] | DUT
Reading | Range | Gain error (% of reading) | Offset Error (%of range) | Gain Error (mV) | Offset Error (mV) | Total Error (mV) | Reading | Gain Error | Offset Error (mV) | Instrument error (mV) | Allowed Error | Min Measured | Max Measured | Min Error | Min Error | Worst Error | Ok? | Accuracy
0.1 | 0.2 | 0.015 | 0.004 | 0.015 | 0.008 | 0.023 | 0.1 | 1.4% | 5.9 | 0.023 | 0.007277 | 0.093 | 0.106 | 0.007 | 0.006 | 0.007 | OK | 7.3%
2.494 | 20 | 0.015 | 0.004 | 0.3741 | 0.8 | 1.1741 | 2.494 | 1.4% | 5.9 | 1.1741 | 0.039642 | 2.457 | 2.494 | 0.037 | 0 | 0.037 | OK | 1.637%
2.5 | 20 | 0.015 | 0.003 | 0.375 | 0.6 | 0.975 | 2.5 | 1.4% | 5.9 | 0.975 | 0.039925 | 2.48 | 2.5 | 0.02 | 0 | 0.02 | OK | 1.636%
3.907 | 20 | 0.015 | 0.003 | 0.58605 | 0.6 | 1.186 | 3.907 | 1.4% | 5.9 | 1.186 | 0.059412 | 3.907 | 3.909 | 0 | 0.002 | 0.002 | OK | 1.551%
3.936 | 20 | 0.015 | 0.004 | 0.5904 | 0.8 | 1.3904 | 3.936 | 1.4% | 5.9 | 1.186 | 0.059818 | 3.908 | 3.936 | 0.028 | 0 | 0.028 | OK | 1.55%
3.942 | 20 | 0.015 | 0.004 | 0.5913 | 0.8 | 1.3913 | 3.942 | 1.4% | 5.9 | 1.3904 | 0.059698 | 3.883 | 3.942 | 0.059 | 0 | 0.059 | OK | 1.55%
4.949 | 20 | 0.015 | 0.003 | 0.74235 | 0.6 | 1.3423 | 4.949 | 1.4% | 5.9 | 1.3423 | 0.073844 | 4.946 | 4.958 | 0.003 | 0.009 | 0.009 | OK | 1.519%
4.997 | 20 | 0.015 | 0.003 | 0.74955 | 0.6 | 1.3495 | 4.997 | 1.4% | 5.9 | 1.3495 | 0.074508 | 4.989 | 4.997 | 0.008 | 0 | 0.008 | OK | 1.518%
15 | 20 | 0.015 | 0.003 | 2.25 | 0.6 | 2.85 | 15 | 1.4% | 5.9 | 2.85 | 0.21305 | 14.866 | 15 | 0.134 | 0 | 0.134 | OK | 1.439%
[8 empty] | Datasheet |  | Accuracy | @ V
[8 empty] | 1.6% | 6 | 1.75% | 4

## MPIO
Calculation of Error
The measurements are calibrated towards Siglent SDM3055
Instrument | [6 empty] | DUT ADC
Reading | Range | Gain error (% of reading) | Offset Error (%of range) | Gain Error (mV) | Offset Error (mV) | Total Error (mV) | Reading | Gain Error | Offset Error (mV) | Instrument error (mV) | Allowed Error | Min Measured | Max Measured | Min Error | Min Error | Worst Error | Ok? | Accuracy
0.1 | 0.2 | 0.015 | 0.004 | 0.015 | 0.008 | 0.023 | 0.1 | 0.24% | 4.8 | 0.023 | 0.005017 | 0.095 | 0.105 | 0.005 | 0.005 | 0.005 | OK | 5.04%
4 | 20 | 0.015 | 0.004 | 0.6 | 0.8 | 1.4 | 4 | 0.24% | 4.8 | 1.4 | 0.013 | 3.994 | 4.013 | 0.006 | 0.013 | 0.013 | OK | 0.36%
DUT DAC
[7 empty] | Reading | Gain Error | Offset Error (mV) | Instrument error (mV) | Allowed Error | Min Measured | Max Measured | Min Error | Min Error | Worst Error | Ok? | Accuracy
0.1 | 0.2 | 0.015 | 0.004 | 0.015 | 0.008 | 0.023 | 0.1 | 0.17% | 2.8 | 0.023 | 0.002947 | 0.0976 | 0.1 | 0.0024 | 0 | 0.0024 | OK | 2.97%
4 | 20 | 0.015 | 0.004 | 0.6 | 0.8 | 1.4 | 4 | 0.17% | 2.8 | 1.4 | 0.0082 | 3.992 | 4 | 0.008 | 0 | 0.008 | OK | 0.24%
[8 empty] | Datasheet ADC |  | Accuracy | @ V
[8 empty] | 0.3% | 5 | 0.425% | 4
[8 empty] | Datasheet DAC |  | Accuracy | @ V
[8 empty] | 0.2% | 3 | 0.275% | 4

## FE_MPIO
Calculation of Error
The measurements are calibrated towards Siglent SDM3055
Instrument | [6 empty] | DUT ADC
Reading | Range | Gain error (% of reading) | Offset Error (%of range) | Gain Error (mV) | Offset Error (mV) | Total Error (mV) | Reading | Gain Error | Offset Error (mV) | Instrument error (mV) | Allowed Error | Min Measured | Max Measured | Min Error | Min Error | Worst Error | Ok? | Accuracy
0.1 | 0.2 | 0.015 | 0.004 | 0.015 | 0.008 | 0.023 | 0.1 | 0.23% | 7.8 | 0.023 | 0.008007 | 0.092 | 0.108 | 0.008 | 0.008 | 0.008 | OK | 8.03%
4 | 20 | 0.015 | 0.004 | 0.6 | 0.8 | 1.4 | 4 | 0.23% | 7.8 | 1.4 | 0.0156 | 3.994 | 4.013 | 0.006 | 0.013 | 0.013 | OK | 0.425%
DUT DAC
[7 empty] | Reading | Gain Error | Offset Error (mV) | Instrument error (mV) | Allowed Error | Min Measured | Max Measured | Min Error | Min Error | Worst Error | Ok? | Accuracy
0.1 | 0.2 | 0.015 | 0.004 | 0.015 | 0.008 | 0.023 | 0.1 | 0.23% | 7.8 | 0.023 | 0.008007 | 0.092 | 0.108 | 0.008 | 0.008 | 0.008 | OK | 8.03%
4 | 20 | 0.015 | 0.004 | 0.6 | 0.8 | 1.4 | 4 | 0.23% | 7.8 | 1.4 | 0.0156 | 4 | 4.014 | 0 | 0.014 | 0.014 | OK | 0.425%
[8 empty] | Datasheet ADC |  | Accuracy | @ V
[8 empty] | 0.3% | 8 | 0.5% | 4
[8 empty] | Datasheet DAC |  | Accuracy | @ V
[8 empty] | 0.25% | 8 | 0.45% | 4