## DUT
[11 empty] | A002757 |  |  |  | A002758 |  |  |  | A002759
ID | Sequence | Step | Function | Test | Signals | Pass /Fail | Nominal value | Unit | Tolerance | Comment | Measured | Tolerance | Pass /Fail | Comment | Measured | Tolerance | Pass /Fail | Comment | Measured | Tolerance | Pass /Fail | Comment | Comment
M.00 | Mechanical | No Mounts | No Mounts | Verify all no mounts, make sure R96 and R76 are mounted | NA | Pass | [6 empty] | Pass |  |  |  | Pass |  |  |  | Pass |  | R96 was missing making the LED driver address wrong! R76 was missing for UART to ATMega.
M.01 |  | Spacers | Spacer N-Top | Make sure M1,M2 fits mechanically | NA | Pass | [6 empty] | Pass |  |  |  | Pass |  |  |  | Pass
M.02 |  | Spacers | LSHM | Make sure LSHM and cable fits in the top cover | NA | Pass | [6 empty] | Pass |  |  |  | Pass |  |  |  | Pass
P.00 | Power | 12V power | 12V Supply | Measure 12 V rail with DMM | 12V | Pass | 12 | V | 5% |  | 12.034 | 0.2833% | Pass |  | 12.027 | 0.225% | Pass |  | 12.025 | 0.2083% | Pass
P.01 |  | 5V power | 5V Supply | Measure 5V rail with DMM | 5V | Pass | 5 | V | 5% |  | 4.989 | -0.22% | Pass |  | 4.987 | -0.26% | Pass |  | 4.986 | -0.28% | Pass
P.02 |  | 5VA power | 5VA Supply | Measure 5VA rail with DMM | 5VA | Pass | 5 | V | 1% |  | 4.988 | -0.24% | Pass |  | 5.034 | 0.68% | Pass |  | 5.045 | 0.9% | Pass
P.03 |  | 3V3 power | 3V3 Supply | Measure 3V3 rail with DMM | 3V3 | Pass | 3.3 | V | 2.5% |  | 3.34 | 1.212% | Pass |  | 3.341 | 1.242% | Pass |  | 3.341 | 1.242% | Pass
P.04 |  | VID power | VID Supply | Measure VID rail with DMM | VID | Pass | 3.3 | V | 2.5% |  | 3.341 | 1.242% | Pass |  | 3.342 | 1.273% | Pass |  | 3.342 | 1.273% | Pass
P.05 |  | VREF power | VREF Supply | Measure VCM_ADC1 rail with DMM | VREF_BUF | Pass | 2.5 | V | 0.14% |  | 2.497 | -0.12% | Pass |  | 2.497 | -0.12% | Pass |  | 2.497 | -0.12% | Pass
P.06 |  | LED power | LED driver internal supply | Measure VCAP at LED Driver with DMM | VCAP | Pass | 1.8 | V | 2.5% |  | 1.781 | -1.056% | Pass |  | 1.775 | -1.389% | Pass |  | 1.785 | -0.8333% | Pass
P.07 |  | PWM power | PWM_VCCO Supply | Measure PWM_VCCO rail @1.5V with DMM | PWM_VCCO | Pass | 1.5 | V | 1% |  | 1.5 | 0% | Pass |  | 1.498 | -0.1333% | Pass |  | 1.495 | -0.3333% | Pass |  | A few 100mV ripple found, eliminated by 100pF feedback to OP.
P.08 |  | PWM power | PWM_VCCO Supply | Measure PWM_VCCO rail @1.8V with DMM | PWM_VCCO | Pass | 1.8 | V | 1% |  | 1.801 | 0.05556% | Pass |  | 1.8 | 0% | Pass |  | 1.798 | -0.1111% | Pass |  | A few 100mV ripple found, eliminated by 100pF feedback to OP.
P.09 |  | PWM power | PWM_VCCO Supply | Measure PWM_VCCO rail @2.5V with DMM | PWM_VCCO | Pass | 2.5 | V | 1% |  | 2.51 | 0.4% | Pass |  | 2.498 | -0.08% | Pass |  | 2.491 | -0.36% | Pass |  | A few 100mV ripple found, eliminated by 100pF feedback to OP.
P.10 |  | PWM power | PWM_VCCO Supply | Measure PWM_VCCO rail @3.3V with DMM | PWM_VCCO | Pass | 3.3 | V | 1% |  | 3.31 | 0.303% | Pass |  | 3.298 | -0.06061% | Pass |  | 3.29 | -0.303% | Pass |  | A few 100mV ripple found, eliminated by 100pF feedback to OP.
P.11 |  | Tach power | TACH_VCCO Supply | Measure TACH_VCCO rail @1.5V with DMM | TACH_VCCO | Pass | 1.5 | V | 1% |  | 1.508 | 0.5333% | Pass |  | 1.507 | 0.4667% | Pass |  | 1.509 | 0.6% | Pass |  | A few 100mV ripple found, eliminated by 100pF feedback to OP.
P.12 |  | Tach power | TACH_VCCO Supply | Measure TACH_VCCO rail @1.8V with DMM | TACH_VCCO | Pass | 1.8 | V | 1% |  | 1.806 | 0.3333% | Pass |  | 1.804 | 0.2222% | Pass |  | 1.807 | 0.3889% | Pass |  | A few 100mV ripple found, eliminated by 100pF feedback to OP.
P.13 |  | Tach power | TACH_VCCO Supply | Measure TACH_VCCO rail @2.5V with DMM | TACH_VCCO | Pass | 2.5 | V | 1% |  | 2.49 | -0.4% | Pass |  | 2.492 | -0.32% | Pass |  | 2.496 | -0.16% | Pass |  | A few 100mV ripple found, eliminated by 100pF feedback to OP.
P.14 |  | Tach power | TACH_VCCO Supply | Measure TACH_VCCO rail @3.3V with DMM | TACH_VCCO | Pass | 3.3 | V | 1% |  | 3.28 | -0.6061% | Pass |  | 3.289 | -0.3333% | Pass |  | 3.292 | -0.2424% | Pass |  | A few 100mV ripple found, eliminated by 100pF feedback to OP.
P.15 |  | +/-18V power | Dual Supply | Measure ADJ+ rail with DMM | ADJ+ | Pass | 1.2 | V | 1% |  | 1.2 | 0% | Pass |  | 1.2 | 0% | Pass |  |  | -100% | Pass
P.16 |  | +/-18V power | Dual Supply | Measure ADJ- rail with DMM | ADJ- | Pass | -1.2 | V | 1% |  | -1.193 | -0.5833% | Pass |  | -1.192 | -0.6667% | Pass |  |  | -100% | Pass
P.17 |  | +/-18V power | Dual Supply | Measure BYP+ rail with DMM | BYP+ | Pass | 1.2 | V | 1% |  | 1.2 | 0% | Pass |  | 1.197 | -0.25% | Pass |  |  | -100% | Pass
P.18 |  | +/-18V power | Dual Supply | Measure BYP- rail with DMM | BYP- | Pass | -1.2 | V | 1% |  | -1.192 | -0.6667% | Pass |  | -1.192 | -0.6667% | Pass |  |  | -100% | Pass
P.19 |  | +/-18V power | Dual Supply | Measure VOUT+ rail with DMM | VOUT+ | Pass | 24 | V | 5% |  | 23.405 | -2.479% | Pass |  | 23.284 | -2.983% | Pass |  |  | -100% | Pass
P.20 |  | +/-18V power | Dual Supply | Measure VOUT- rail with DMM | VOUT- | Pass | -24 | V | 5% |  | -23.082 | -3.825% | Pass |  | -22.865 | -4.729% | Pass |  |  | -100% | Pass
P.21 |  | +/-18V power | Dual Supply | Measure +18V rail with DMM | +18V | Pass | 18 | V | 1% |  | 17.995 | -0.02778% | Pass |  | 17.943 | -0.3167% | Pass |  |  | -100% | Pass
P.22 |  | +/-18V power | Dual Supply | Measure -18V rail with DMM | -18V | Pass | -18 | V | 1% |  | -17.905 | -0.5278% | Pass |  | -17.839 | -0.8944% | Pass |  |  | -100% | Pass
CIO.00 | Ctrl IO | I2C | I2C | Find the LED Driver @0x14 and @0x0C, I2C Expander @0x20 and IDPROM @0x50. Program the IDPROM | SDA,SCL | Pass | [6 empty] | Pass |  |  |  | Pass |  |  |  | Pass |  | R96 was missing making the LED driver address wrong!
CIO.01 |  | Atmega | UART | Loopback UART at Atmega pins | UART_ENn,DRTS,DTXD, UCTS,URXD,UPDI_PGM,UPDI | Programming works so ok, but could be investigated | [6 empty] | Question |  |  |  | Question |  |  |  | Question |  | Sometimes I need to toggle PROG_EN high and low, otherwise no data is seen on ATMega TX/RX. When there is no data on ATMega I still receive data (it is looped back over the diode?) but sending FF FF FF over 115200 renders a longer first low bit. How is the PGM / EN switch suppose to work?
CIO.02 |  | Atmega | UART | Program the ATMega over UART | UART_ENn,DRTS,DTXD, UCTS,URXD,UPDI_PGM,UPDI | Pass | [6 empty] | Pass |  |  |  | Pass |  |  |  | Pass
CIO.03 |  | Atmega | I2C | Find the ATMega over I2C @0x30 | SDA,SCL | Pass | [6 empty] | Pass |  |  |  | Pass |  |  |  | Pass
CIO.04 |  | Atmega | Reset | Test ATMega Reset | RESETn
CIO.05 |  | ADCs | SPI | Access the two ADCs over SPI | SPI_ENn.DSCLK,SMOSI,SCS0n,SDO,DCS1n,SCK,SDI | Pass | [6 empty] | Pass |  |  |  | Pass |  |  |  | Pass
CIO.06 |  | ADCs | SPI | Test ADCs Reset | RESETn
CIO.07 |  | LED Driver | LED Driver | Make sure LEDs can be controlled as expected | LED* | Pass | [6 empty] | Pass |  |  |  | Pass |  |  |  | Pass
CIO.08 |  | PWM | PWM | Make sure enable pin works as expected | PWM_OEn | Pass | [6 empty] | Pass |  |  |  | Pass
CIO.09 |  | Tacho | Tacho | Make sure enable pin works as expected | TACH_OEn
CIO.10 |  | IREF Setting | LED Driver | Make sure IREF works as expected | IREF | Pass | [6 empty] | Pass |  |  |  | Pass |  |  |  | Pass
UIO.00 | User IO | PWM | PWM | Functionally test the PWM generated at the Atmeag through the buffer at different voltages. Also check static low, high amd tri-state. | PWM* | Fail on one unit | [6 empty] | Pass |  |  |  | FAIL |  |  |  | Pass
UIO.01 |  | Tacho | Tacho | Functionally test the Tach received at the Atmeag through the buffer at different voltages and frequencies. | TACH*
UIO.02 |  | MPIO | MPIO | Tested with Fixture Electronics | MPIO_0 | Pass | [6 empty] | Pass |  |  |  | Pass
UIO.03 |  | Differential Analog IO | Differential Analog IO | Make sure the analog signals from the DAC/ADC work as expected. Set 2.5V (VREF) and compare to DMM reading | MPIO_1 | See FE | [6 empty] | See FE |  |  |  | See FE
C.00 | Connector | LSHM | LSHM | Make sure LSHM mapping is right | * | Pass |  |  |  | Pass |  |  | Pass |  |  |  | Pass |  |  |  | Pass
C.01 |  | N-Top | N-Top | Make sure N-Top to Agent mapping is right | * | Pass |  |  |  | Pass |  |  | Pass |  |  |  | Pass |  |  |  | Pass