## DUT
[10 empty] | A002708 |  |  |  | A002709 |  |  |  | A002712
ID | Sequence | Step | Function | Test | Signals | Pass /Fail | Nominal value | Unit | Tolerance | Measured | Tolerance | Pass /Fail | Comment | Measured | Tolerance | Pass /Fail | Comment | Measured | Tolerance | Pass /Fail | Comment | Comment
M.00 | Mechanical | No Mounts | No Mounts | Verify all no mounts | NA | PASS | [5 empty] | PASS |  |  |  | PASS |  |  |  | PASS
M.01 |  | Mechanical Fit | Panel Fit | Make sure board fits mechanically with Sparrow front panel | NA | PASS | [5 empty] | PASS |  |  |  | PASS |  |  |  | PASS
P.00 | Power | VDD power | VDD Supply | Measure VDD rail with DMM | VDD | PASS | 20 | V | 5% | 20.06 | 0.3% | PASS |  | 20.05 | 0.25% | PASS |  | 20.05 | 0.25% | PASS
P.01 |  | 5V power | 5V Supply | Measure 5V rail with DMM | 5V | PASS | 5 | V | 5% | 5.158 | 3.16% | PASS |  | 5.203 | 4.06% | PASS |  | 5.153 | 3.06% | PASS
P.02 |  | 3V3 power | 3V3 Supply | Measure 3V3 rail with DMM | 3V3 | PASS | 3.3 | V | 2.5% | 3.327 | 0.8182% | PASS |  | 3.343 | 1.303% | PASS |  | 3.313 | 0.3939% | PASS
P.03 |  | VID power | VID Supply | Measure VID rail with DMM | VID | PASS | 3.3 | V | 2.5% | 3.327 | 0.8182% | PASS |  | 3.343 | 1.303% | PASS |  | 3.313 | 0.3939% | PASS
P.04 |  | VOUT power | eFuse | Enable the VOUT and measure VOUT rail with DMM | PWR_EN, VOUT | PASS | 20 | V | 5% | 20.04 | 0.2% | PASS |  | 20.04 | 0.2% | PASS |  | 20.03 | 0.15% | PASS
P.05 |  | VOUT power | eFuse | Enable the VOUT and measure at what level PG goes high | PG | PASS | 18.3 | V | 2.5% | 18.32 | 0.1093% | PASS
P.06 |  | VOUT power | eFuse | Load the VOUT and measure at what current the PG goues low | ILM | PASS | 2.22 | A | 2.5% | 2.25 | 1.351% | PASS
P.07 |  | VOUT power | eFuse | Enable the VOUT and measure Over Voltage Lock Out level | OVLO | PASS | 22.6 | V | 2.5% | 22.47 | -0.5752% | PASS
P.08 |  | VOUT power | eFuse | Enable the VOUT and measure slew rate @No Load | DVTD | PASS | 0.09 | V/ms |  | 0.133 | 47.78% | PASS | 0V-> 20V in 150ms
P.09 |  | VOUT power | eFuse | Enable the VOUT and measure slew rate @430mA Load | DVTD | PASS | 0.09 | V/ms |  | 0.111 | 23.33% | PASS | 0V-> 20V in 180ms
P.10 |  | VOUT power | eFuse | Enable the VOUT and measure slew rate @500mA Load | DVTD | Fail but ok | 0.09 | V/ms |  |  |  | Question | Does not start | [8 empty] | Note maximum load at Enable is 430mA. But when enabled a load step from 0A -> 2.2A is no issue. No issue to start Sparrow FE, shorter load events are probably taken care of by TIMER.
P.11 |  | VOUT power | eFuse | How to test TIMER? Have the VOUT enabled add a step Load of 0->2.2A and see that the switch is still on | ITIMER | PASS | 18.5 | ms |  |  |  | PASS
C.00 | Ctrl IO | IO Expander | IO Expander | Find the I2C Expander @0x20 and IDPROM @0x50. Program the IDPROM | SDA,SCL | PASS | [5 empty] | PASS |  |  |  | PASS |  |  |  | PASS
C.01 |  | IO Expander | LED | Enable LED_BLUEn and check Power LED goes Blue | LED_BLUEn | PASS | [5 empty] | PASS |  |  |  | PASS |  |  |  | PASS
C.02 |  | IO Expander | LED | Enable UART_ENn and check RS485 LED goes Blue | LED_BLUEn | PASS | [5 empty] | PASS |  |  |  | PASS |  |  |  | PASS
C.03 |  | IO Expander | I2C Tranceivers | Connect to Sparrow FE and see that READY and PIDET goes low | READY, PIDET | PASS | [5 empty] | PASS | Ready is low when I2C_EN is low. PIDET is always low.Same behavior if FE is connected or not. Update: This is ok, the signals are not used anyways. |  |  | PASS | Ready is low when I2C_EN is low. PIDET is always low.Same behavior if FE is connected or not. Update: This is ok, the signals are not used anyways. |  |  | PASS | Ready is low when I2C_EN is low. PIDET is always low.Same behavior if FE is connected or not. Update: This is ok, the signals are not used anyways.
C.04 |  | IO Expander | I2C Tranceivers | Enable I2C_EN and find all devices on Sparrow FE | I2C_EN*, SDA*, SCL* | PASS | [5 empty] | PASS |  |  |  | PASS |  |  |  | PASS
C.05 |  | IO Expander | IO Expander | Make sure interrupt pin works as expected | SRQ*n | PASS | [5 empty] | PASS | These are not used |  |  | PASS | These are not used |  |  | PASS | These are not used
C.06 |  | UART | UART | Loop back UART signals and test UART interface | RXD, TXD, RTS, CTS | PASS | [5 empty] | PASS |  |  |  | PASS |  |  |  | PASS